## Sheet1
Table DR3.2. Silicon isotope composition of detrital and diagenetic quartz measured on the WiscSIMS ion microprobe.
Spot number* | Spot name† | Sample name | Outcrop set or current burial depth (m) | Type of spot§ | d30Si NBS-28 | External Error (2SD)# | IMF** | d30Si raw†† | Internal Error (2SE)§§ | Counts 28Si## | Primary beam intensity (nA) | Yield(108cps/nA) | date | time | X | Y | DTFA-X | DTFA-Y | Reason for removing pit***
MSim-7
20100419@133.asc | UWQ-1 | [6 empty] | -26.967 | 0.196 | 0.99543 | 2.5259 | 0.39409 | 2010-04-20 | 20:17 | -525 | -147 | 7 | -10
20100419@134.asc | UWQ-1; Cs=147 | [6 empty] | -26.852 | 0.313 | 1.0365 | 2.5846 | 0.40104 | 2010-04-20 | 20:23 | -525 | -122 | 8 | -9
20100419@135.asc | UWQ-1 | [6 empty] | -26.883 | 0.237 | 1.0379 | 2.6183 | 0.3964 | 2010-04-20 | 20:34 | -528 | -92 | 7 | -9
20100419@136.asc | UWQ-1 | [6 empty] | -26.943 | 0.271 | 1.0438 | 2.6367 | 0.39586 | 2010-04-20 | 20:39 | -498 | -92 | 7 | -9
| average and 2SD | [6 empty] | -26.9112 | 0.10599
20100419@137.asc | MSim-7Si_1Adet | 09WI-17 | Outcrop set A | DQ | 0.50361 | 0.29071 |  | -26.428 | 0.296 | 1.0856 | 2.7456 | 0.39539 | 2010-04-20 | 20:45 | -2528 | -2984 | 6 | -16
20100419@138.asc | MSim-7Si_1Bog | 09WI-17 | Outcrop set A | OQ | -3.5926 | 0.29071 |  | -30.414 | 0.321 | 1.0849 | 2.7806 | 0.39018 | 2010-04-20 | 20:50 | -2409 | -2959 | 6 | -16
20100419@139.asc | MSim-7Si_1Cog | 09WI-17 | Outcrop set A | OQ | -2.862 | 0.29071 |  | -29.703 | 0.292 | 1.0923 | 2.7957 | 0.39069 | 2010-04-20 | 20:56 | -2269 | -2824 | 6 | -16
20100419@140.asc | MSim-7Si_1Ddet | 09WI-17 | Outcrop set A | DQ | 0.32686 | 0.29071 |  | -26.6 | 0.315 | 1.1165 | 2.8444 | 0.39252 | 2010-04-20 | 21:00 | -2196 | -2806 | 6 | -16
20100419@141.asc | MSim-7Si_2Adet | 09WI-17 | Outcrop set A | DQ | 0.28472 | 0.29071 |  | -26.641 | 0.273 | 1.1106 | 2.8155 | 0.39445 | 2010-04-20 | 21:06 | -1714 | -1312 | 5 | -10
20100419@142.asc | MSim-7Si_2Bog | 09WI-17 | Outcrop set A | OQ | -2.9308 | 0.29071 |  | -29.77 | 0.279 | 1.0974 | 2.8022 | 0.39161 | 2010-04-20 | 21:11 | -1510 | -1425 | 4 | -10
20100419@143.asc | MSim-7Si_2Cog | 09WI-17 | Outcrop set A | OQ | -3.2052 | 0.29071 |  | -30.037 | 0.253 | 1.084 | 2.7686 | 0.39152 | 2010-04-20 | 21:16 | -1446 | -1455 | 6 | -10
20100419@144.asc | MSim-7Si_2Dog | 09WI-17 | Outcrop set A | OQ | -3.3491 | 0.29071 |  | -30.177 | 0.26 | 1.0735 | 2.7214 | 0.39448 | 2010-04-20 | 21:21 | -1449 | -1312 | 5 | -12
20100419@145.asc | MSim-7Si_2Eog | 09WI-17 | Outcrop set A | OQ | -3.5433 | 0.29071 |  | -30.366 | 0.218 | 1.0584 | 2.6892 | 0.39355 | 2010-04-20 | 21:26 | -1463 | -1253 | 5 | -12
20100419@146.asc | MSim-7Si_2Fdet | 09WI-17 | Outcrop set A | DQ | 0.20765 | 0.29071 |  | -26.716 | 0.235 | 1.0582 | 2.6773 | 0.39524 | 2010-04-20 | 21:30 | -1451 | -1150 | 5 | -12
20100419@147.asc | MSim-7Si_UWQ-1_5 | [6 empty] | -27.001 | 0.165 | 1.0804 | 2.7119 | 0.39839 | 2010-04-20 | 21:35 | -493 | -124 | 8 | -11
20100419@148.asc | MSim-7Si_UWQ-1_6 | [6 empty] | -26.695 | 0.254 | 1.0458 | 2.6785 | 0.39043 | 2010-04-20 | 21:40 | -493 | -150 | 8 | -11
20100419@149.asc | MSim-7Si_UWQ-1_7 | [6 empty] | -27.186 | 0.311 | 1.0406 | 2.6264 | 0.39621 | 2010-04-20 | 21:44 | -493 | -174 | 9 | -12
20100419@150.asc | MSim-7Si_UWQ-1_8 | [6 empty] | -27.051 | 0.23 | 1.0399 | 2.6286 | 0.39561 | 2010-04-20 | 21:49 | -493 | -200 | 10 | -12
| average and 2SD | [6 empty] | -26.9833 | 0.41489
| average and 2 SD | [5 empty] | 0.97308 | -26.9473 | 0.29071
20100419@151.asc | MSim-7Si_3Adet | 09WI-17 | Outcrop set A | DQ | 0.23784 | 0.30194 |  | -26.706 | 0.247 | 1.0483 | 2.6341 | 0.39796 | 2010-04-20 | 21:55 | -2390 | 2400 | 2 | -4
20100419@152.asc | MSim-7Si_3Bog | 09WI-17 | Outcrop set A | OQ | -3.9849 | 0.30194 |  | -30.815 | 0.292 | 1.0401 | 2.6402 | 0.39395 | 2010-04-20 | 22:00 | -2432 | 2370 | 2 | -3
20100419@153.asc | MSim-7Si_3Cog | 09WI-17 | Outcrop set A | OQ | -3.4711 | 0.30194 |  | -30.315 | 0.239 | 1.0499 | 2.649 | 0.39635 | 2010-04-20 | 22:05 | -2060 | 2452 | 3 | -2
20100419@154.asc | MSim-7Si_4Adet | 09WI-17 | Outcrop set A | DQ | 0.10732 | 0.30194 |  | -26.833 | 0.302 | 1.0598 | 2.6584 | 0.39867 | 2010-04-20 | 22:10 | -1781 | 906 | 2 | -5
20100419@155.asc | MSim-7Si_4Bog | 09WI-17 | Outcrop set A | OQ | -3.8626 | 0.30194 |  | -30.696 | 0.268 | 1.0519 | 2.6473 | 0.39733 | 2010-04-20 | 22:15 | -1620 | 838 | 1 | -5
20100419@156.asc | MSim-7Si_4Cog | 09WI-17 | Outcrop set A | OQ | -4.2521 | 0.30194 |  | -31.075 | 0.209 | 1.0476 | 2.6421 | 0.3965 | 2010-04-20 | 22:19 | -1877 | 726 | 4 | -5
20100419@157.asc | MSim-7Si_4Dog | 09WI-17 | Outcrop set A | OQ | -5.437 | 0.30194 |  | -32.228 | 0.303 | 1.062 | 2.6459 | 0.40139 | 2010-04-20 | 22:25 | -1568 | 859 | 2 | -7
20100419@158.asc | MSim-7Si_4Eog | 09WI-17 | Outcrop set A | OQ | -3.3241 | 0.30194 |  | -30.172 | 0.331 | 1.0454 | 2.626 | 0.39807 | 2010-04-20 | 22:29 | -1590 | 837 | 1 | -6
20100419@159.asc | MSim-7Si_5Adet | 09WI-17 | Outcrop set A | DQ | 0.48346 | 0.30194 |  | -26.467 | 0.284 | 1.0258 | 2.6035 | 0.39399 | 2010-04-20 | 22:35 | -2820 | -2849 | 8 | -14
20100419@160.asc | MSim-7Si_5Bog | 09WI-17 | Outcrop set A | OQ | -3.4834 | 0.30194 |  | -30.327 | 0.234 | 1.0134 | 2.5984 | 0.38999 | 2010-04-20 | 22:39 | -2713 | -2962 | 8 | -15
20100419@161.asc | MSim-7Si_5Cog | 09WI-17 | Outcrop set A | OQ | -4.3055 | 0.30194 |  | -31.127 | 0.253 | 1.0276 | 2.5967 | 0.39575 | 2010-04-20 | 22:44 | -2699 | -2930 | 8 | -15
20100419@162.asc | MSim-7Si_5Dog; mixed analysis? | 09WI-17 | Outcrop set A | OQ | -1.0365 | 0.30194 |  | -27.946 | 0.295 | 1.0077 | 2.6083 | 0.38632 | 2010-04-20 | 22:51 | -3114 | -3094 | 7 | -16 | Mixed
20100419@163.asc | MSim-7Si_UWQ-1_9 | [6 empty] | -27.016 | 0.24 | 1.0383 | 2.6138 | 0.39725 | 2010-04-20 | 22:56 | -570 | -114 | 9 | -9
20100419@164.asc | MSim-7Si_UWQ-1_10 | [6 empty] | -26.806 | 0.233 | 1.0435 | 2.6286 | 0.39697 | 2010-04-20 | 23:01 | -570 | -139 | 9 | -9
20100419@165.asc | MSim-7Si_UWQ-1_11 | [6 empty] | -26.996 | 0.235 | 1.0403 | 2.6377 | 0.39441 | 2010-04-20 | 23:06 | -570 | -164 | 9 | -9
20100419@166.asc | MSim-7Si_UWQ-1_12 | [6 empty] | -26.982 | 0.181 | 1.0507 | 2.6585 | 0.39523 | 2010-04-20 | 23:10 | -570 | -189 | 9 | -10
| average and 2SD | [6 empty] | -26.95 | 0.19402
| average and 2 SD | [5 empty] | 0.97306 | -26.9666 | 0.30194
20100419@167.asc | MSim-7Si_6Adet | 09WI-18 | Outcrop set A | DQ | 0.047968 | 0.30547 |  | -26.799 | 0.289 | 1.0384 | 2.6755 | 0.3881 | 2010-04-20 | 23:16 | 2162 | -2014 | 23 | -14
20100419@168.asc | MSim-7Si_6Bog | 09WI-18 | Outcrop set A | OQ | -0.86864 | 0.30547 |  | -27.691 | 0.215 | 1.0297 | 2.6698 | 0.38569 | 2010-04-20 | 23:21 | 2036 | -1862 | 23 | -13
20100419@169.asc | MSim-7Si_6Cog | 09WI-18 | Outcrop set A | OQ | -3.1242 | 0.30547 |  | -29.886 | 0.288 | 1.0385 | 2.6759 | 0.38807 | 2010-04-20 | 23:26 | 1942 | -1857 | 23 | -13
20100419@170.asc | MSim-7Si_6Dog | 09WI-18 | Outcrop set A | OQ | -0.89227 | 0.30547 |  | -27.714 | 0.218 | 1.0312 | 2.6904 | 0.38328 | 2010-04-20 | 23:31 | 1994 | -1858 | 23 | -14
20100419@171.asc | MSim-7Si_7Adet | 09WI-18 | Outcrop set A | DQ | 0.073658 | 0.30547 |  | -26.774 | 0.214 | 1.0298 | 2.6612 | 0.38696 | 2010-04-20 | 23:36 | 1435 | -1344 | 22 | -11
20100419@172.asc | MSim-7Si_7Bog | 09WI-18 | Outcrop set A | OQ | -0.40006 | 0.30547 |  | -27.235 | 0.225 | 1.0311 | 2.6785 | 0.38496 | 2010-04-20 | 23:41 | 1473 | -1442 | 23 | -12
20100419@173.asc | MSim-7Si_7Cog | 09WI-18 | Outcrop set A | OQ | -1.5592 | 0.30547 |  | -28.363 | 0.317 | 1.0352 | 2.688 | 0.38511 | 2010-04-20 | 23:46 | 1676 | -1440 | 23 | -11
20100419@174.asc | MSim-7Si_7Dog | 09WI-18 | Outcrop set A | OQ | -0.91488 | 0.30547 |  | -27.736 | 0.199 | 1.0365 | 2.6778 | 0.38708 | 2010-04-20 | 23:51 | 1693 | -1412 | 23 | -12
20100419@175.asc | MSim-7Si_7Edet | 09WI-18 | Outcrop set A | DQ | 0.18669 | 0.30547 |  | -26.664 | 0.333 | 1.0213 | 2.6463 | 0.38592 | 2010-04-20 | 23:56 | 1643 | -1308 | 22 | -12
20100419@176.asc | MSim-7Si_UWQ-1_13 | [6 empty] | -26.548 | 0.291 | 1.0448 | 2.6346 | 0.39657 | 2010-04-21 | 0:01 | -609 | -124 | 8 | -10
20100419@177.asc | MSim-7Si_UWQ-1_14 | [6 empty] | -26.943 | 0.286 | 1.0465 | 2.6548 | 0.39419 | 2010-04-21 | 0:06 | -609 | -149 | 7 | -12
20100419@178.asc | MSim-7Si_UWQ-1_15 | [6 empty] | -26.846 | 0.27 | 1.0584 | 2.6731 | 0.39595 | 2010-04-21 | 0:10 | -609 | -174 | 8 | -11
20100419@179.asc | MSim-7Si_UWQ-1_16 | [6 empty] | -26.862 | 0.257 | 1.0418 | 2.6524 | 0.39278 | 2010-04-21 | 0:15 | -609 | -199 | 8 | -12
| average and 2SD | [6 empty] | -26.7997 | 0.34624
| average and 2 SD | [5 empty] | 0.97315 | -26.8749 | 0.30547
20100419@180.asc | MSim-7Si_8Adet | 09WI-18 | Outcrop set A | DQ | -0.089206 | 0.33685 |  | -26.789 | 0.249 | 1.0115 | 2.6171 | 0.38649 | 2010-04-21 | 0:20 | 1847 | 1665 | 20 | -6
20100419@181.asc | MSim-7Si_8Bog | 09WI-18 | Outcrop set A | OQ | 0.038196 | 0.33685 |  | -26.665 | 0.275 | 0.96745 | 2.5443 | 0.38024 | 2010-04-21 | 0:25 | 1860 | 1782 | 21 | -6
20100419@182.asc | MSim-7Si_8Cog | 09WI-18 | Outcrop set A | OQ | -0.90396 | 0.33685 |  | -27.582 | 0.297 | 0.94965 | 2.4959 | 0.38048 | 2010-04-21 | 0:30 | 1827 | 1749 | 21 | -6
20100419@183.asc | MSim-7Si_8Dog | 09WI-18 | Outcrop set A | OQ | -1.3838 | 0.33685 |  | -28.049 | 0.211 | 0.95332 | 2.4746 | 0.38525 | 2010-04-21 | 0:35 | 1930 | 1947 | 20 | -6
20100419@184.asc | MSim-7Si_8Edet | 09WI-18 | Outcrop set A | DQ | 0.1132 | 0.33685 |  | -26.592 | 0.313 | 0.99965 | 2.5512 | 0.39184 | 2010-04-21 | 0:40 | 1954 | 1755 | 21 | -5
20100419@185.asc | MSim-7Si_8Fdet | 09WI-18 | Outcrop set A | DQ | 0.073129 | 0.33685 |  | -26.631 | 0.254 | 1.0588 | 2.7063 | 0.39122 | 2010-04-21 | 0:44 | 1962 | 1871 | 20 | -6
20100419@186.asc | MSim-7Si_9Adet | 09WI-18 | Outcrop set A | DQ | 0.10909 | 0.33685 |  | -26.596 | 0.325 | 1.0529 | 2.7338 | 0.38514 | 2010-04-21 | 0:49 | 1867 | 2837 | 19 | -4
20100419@187.asc | MSim-7Si_9Bog | 09WI-18 | Outcrop set A | OQ | -2.7729 | 0.33685 |  | -29.401 | 0.357 | 1.02 | 2.6519 | 0.38462 | 2010-04-21 | 0:54 | 1955 | 2743 | 20 | -3
20100419@188.asc | MSim-7Si_9Cog | 09WI-18 | Outcrop set A | OQ | -2.5735 | 0.33685 |  | -29.207 | 0.237 | 1.0034 | 2.6027 | 0.38551 | 2010-04-21 | 0:59 | 1931 | 2732 | 20 | -4
20100419@189.asc | MSim-7Si_9Dog | 09WI-18 | Outcrop set A | OQ | -1.2975 | 0.33685 |  | -27.965 | 0.225 | 0.99699 | 2.5817 | 0.38617 | 2010-04-21 | 1:04 | 1779 | 2984 | 20 | -3
20100419@190.asc | MSim-7Si_9Eog | 09WI-18 | Outcrop set A | OQ | -1.4598 | 0.33685 |  | -28.123 | 0.223 | 1.0001 | 2.5792 | 0.38775 | 2010-04-21 | 1:09 | 1781 | 3033 | 20 | -4
20100419@191.asc | MSim-7Si_UWQ-1_17 | [6 empty] | -26.805 | 0.244 | 0.99934 | 2.5393 | 0.39355 | 2010-04-21 | 1:14 | -647 | -135 | 8 | -11
20100419@192.asc | MSim-7Si_UWQ-1_18 | [6 empty] | -26.784 | 0.245 | 0.98357 | 2.5064 | 0.39242 | 2010-04-21 | 1:18 | -647 | -160 | 8 | -11
20100419@193.asc | MSim-7Si_UWQ-1_19 | [6 empty] | -26.501 | 0.289 | 0.97333 | 2.4787 | 0.39268 | 2010-04-21 | 1:23 | -647 | -185 | 8 | -12
20100419@194.asc | MSim-7Si_UWQ-1_20 | [6 empty] | -26.562 | 0.224 | 0.96295 | 2.4613 | 0.39124 | 2010-04-21 | 1:28 | -647 | -210 | 8 | -11
| average and 2SD | [6 empty] | -26.663 | 0.30822
| average and 2 SD | [5 empty] | 0.9733 | -26.7314 | 0.33685
MSim-8
20100419@195.asc | MSim-8Si_UWQ-1_1; Cs=149 | [6 empty] | -26.443 | 0.3 | 0.98888 | 2.5233 | 0.39189 | 2010-04-21 | 1:53 | -662 | 112 | 16 | -4
20100419@196.asc | MSim-8Si_UWQ-1_2 | [6 empty] | -26.659 | 0.233 | 0.98451 | 2.5363 | 0.38816 | 2010-04-21 | 1:58 | -662 | 88 | 17 | -5
20100419@197.asc | MSim-8Si_UWQ-1_3 | [6 empty] | -26.547 | 0.308 | 0.99871 | 2.5518 | 0.39137 | 2010-04-21 | 2:02 | -662 | 62 | 17 | -5
20100419@198.asc | MSim-8Si_UWQ-1_4 | [6 empty] | -26.565 | 0.3 | 0.98548 | 2.5485 | 0.38669 | 2010-04-21 | 2:07 | -662 | 38 | 17 | -5
20100419@199.asc | MSim-8Si_UWQ-1_5 | [6 empty] | -26.694 | 0.329 | 0.9873 | 2.5334 | 0.38971 | 2010-04-21 | 2:12 | -662 | 12 | 17 | -6
20100419@200.asc | MSim-8Si_UWQ-1_6 | [6 empty] | -26.557 | 0.281 | 0.96654 | 2.5006 | 0.38652 | 2010-04-21 | 2:16 | -662 | -12 | 17 | -5
| average and 2SD | [6 empty] | -26.5907 | 0.13845
20100419@201.asc | MSim-8Si_1Adet | 09WI-15 | Outcrop set B | DQ | 0.095195 | 0.1412 |  | -26.426 | 0.258 | 0.95894 | 2.4567 | 0.39034 | 2010-04-21 | 2:22 | -2226 | -529 | 10 | -7
20100419@202.asc | MSim-8Si_1Bog | 09WI-15 | Outcrop set B | OQ | -0.14621 | 0.1412 |  | -26.661 | 0.281 | 0.92858 | 2.4322 | 0.38179 | 2010-04-21 | 2:26 | -2112 | -480 | 11 | -7
20100419@203.asc | MSim-8Si_1Cog | 09WI-15 | Outcrop set B | OQ | 0.46295 | 0.1412 |  | -26.068 | 0.299 | 0.96318 | 2.4534 | 0.3926 | 2010-04-21 | 2:32 | -2336 | -678 | 11 | -6
20100419@204.asc | MSim-8Si_1Dog | 09WI-15 | Outcrop set B | OQ | 0.091086 | 0.1412 |  | -26.43 | 0.275 | 0.96251 | 2.51 | 0.38348 | 2010-04-21 | 2:37 | -2362 | -698 | 11 | -6
20100419@205.asc | MSim-8Si_1Edet | 09WI-15 | Outcrop set B | DQ | 0.25955 | 0.1412 |  | -26.266 | 0.263 | 0.99038 | 2.5268 | 0.39195 | 2010-04-21 | 2:42 | -2334 | -392 | 10 | -6
20100419@206.asc | MSim-8Si_2Adet; Cs=150 | 09WI-15 | Outcrop set B | DQ | 0.30989 | 0.1412 |  | -26.217 | 0.248 | 1.022 | 2.5974 | 0.39347 | 2010-04-21 | 2:48 | -3630 | 1652 | 9 | -3
20100419@207.asc | MSim-8Si_2Bog | 09WI-15 | Outcrop set B | OQ | 0.0047978 | 0.1412 |  | -26.514 | 0.23 | 1.0074 | 2.6114 | 0.38578 | 2010-04-21 | 2:53 | -3640 | 1720 | 9 | -2
20100419@208.asc | MSim-8Si_2Cog | 09WI-15 | Outcrop set B | OQ | 0.36433 | 0.1412 |  | -26.164 | 0.33 | 1.0009 | 2.5851 | 0.38719 | 2010-04-21 | 2:58 | -3760 | 1772 | 9 | -3
20100419@209.asc | MSim-8Si_2Dog | 09WI-15 | Outcrop set B | OQ | 0.50815 | 0.1412 |  | -26.024 | 0.273 | 1.0032 | 2.5837 | 0.38826 | 2010-04-21 | 3:03 | -3676 | 1756 | 8 | -3
20100419@210.asc | MSim-8Si_2Eog | 09WI-15 | Outcrop set B | OQ | 0.68689 | 0.1412 |  | -25.85 | 0.262 | 0.98844 | 2.5899 | 0.38165 | 2010-04-21 | 3:08 | -3516 | 1604 | 10 | -3
20100419@211.asc | MSim-8Si_2Fdet | 09WI-15 | Outcrop set B | DQ | 0.43624 | 0.1412 |  | -26.094 | 0.37 | 0.99178 | 2.5533 | 0.38843 | 2010-04-21 | 3:13 | -3708 | 1861 | 8 | -5
20100419@212.asc | MSim-8Si_UWQ-1_7 | [6 empty] | -26.463 | 0.315 | 1.0138 | 2.595 | 0.39067 | 2010-04-21 | 3:18 | -619 | 117 | 16 | -4
20100419@213.asc | MSim-8Si_UWQ-1_8 | [6 empty] | -26.556 | 0.383 | 1.0373 | 2.6627 | 0.38956 | 2010-04-21 | 3:23 | -619 | 92 | 16 | -5
20100419@214.asc | MSim-8Si_UWQ-1_9 | [6 empty] | -26.527 | 0.329 | 1.0238 | 2.6545 | 0.38569 | 2010-04-21 | 3:27 | -619 | 67 | 16 | -4
20100419@215.asc | MSim-8Si_UWQ-1_10 | [6 empty] | -26.474 | 0.225 | 1.0459 | 2.6735 | 0.39121 | 2010-04-21 | 3:32 | -619 | 42 | 16 | -5
| average and 2SD | [6 empty] | -26.505 | 0.088015
| average and 2 SD | [5 empty] | 0.97348 | -26.5479 | 0.1412
20100419@216.asc | MSim-8Si_3Adet | 09WI-15 | Outcrop set B | DQ | 0.2277 | 0.31214 |  | -26.275 | 0.234 | 1.0588 | 2.6879 | 0.39392 | 2010-04-21 | 3:37 | -2380 | 2058 | 7 | 0
20100419@217.asc | MSim-8Si_3Bog | 09WI-15 | Outcrop set B | OQ | -0.021911 | 0.31214 |  | -26.518 | 0.291 | 1.0493 | 2.6755 | 0.39219 | 2010-04-21 | 3:42 | -2275 | 2193 | 7 | -1
20100419@218.asc | MSim-8Si_3Cdet | 09WI-15 | Outcrop set B | DQ | -0.1421 | 0.31214 |  | -26.635 | 0.291 | 1.0463 | 2.6535 | 0.39432 | 2010-04-21 | 3:47 | -2115 | 2073 | 7 | 0
20100419@219.asc | MSim-8Si_3Dog | 09WI-15 | Outcrop set B | OQ | -0.34446 | 0.31214 |  | -26.832 | 0.363 | 1.0215 | 2.6364 | 0.38747 | 2010-04-21 | 3:51 | -2036 | 2147 | 7 | 1
20100419@220.asc | MSim-8Si_3Eog | 09WI-15 | Outcrop set B | OQ | -0.038346 | 0.31214 |  | -26.534 | 0.239 | 1.0156 | 2.6047 | 0.3899 | 2010-04-21 | 3:56 | -1986 | 2214 | 7 | 0
20100419@221.asc | MSim-8Si_4Adet | 09WI-15 | Outcrop set B | DQ | -0.093816 | 0.31214 |  | -26.588 | 0.356 | 1.0018 | 2.5518 | 0.39259 | 2010-04-21 | 4:02 | -2269 | 3640 | 6 | 3
20100419@222.asc | MSim-8Si_4Bog | 09WI-15 | Outcrop set B | OQ | -0.13593 | 0.31214 |  | -26.629 | 0.264 | 0.9951 | 2.5401 | 0.39175 | 2010-04-21 | 4:07 | -2398 | 3694 | 5 | 4
20100419@223.asc | MSim-8Si_4Cog | 09WI-15 | Outcrop set B | OQ | 0.072593 | 0.31214 |  | -26.426 | 0.365 | 0.99328 | 2.5596 | 0.38806 | 2010-04-21 | 4:12 | -2552 | 4102 | 6 | 6
20100419@224.asc | MSim-8Si_4Dog | 09WI-15 | Outcrop set B | OQ | 0.39822 | 0.31214 |  | -26.109 | 0.38 | 0.99467 | 2.5752 | 0.38624 | 2010-04-21 | 4:17 | -2579 | 4088 | 6 | 6
20100419@225.asc | MSim-8Si_4Edet | 09WI-15 | Outcrop set B | DQ | 0.092111 | 0.31214 |  | -26.407 | 0.319 | 1.0157 | 2.5913 | 0.39198 | 2010-04-21 | 4:21 | -2398 | 3959 | 5 | 6
20100419@226.asc | MSim-8Si_UWQ-1_11 | [6 empty] | -26.844 | 0.35 | 1.0071 | 2.5887 | 0.38904 | 2010-04-21 | 4:26 | -571 | 115 | 18 | -4
20100419@227.asc | MSim-8Si_UWQ-1_12 | [6 empty] | -26.522 | 0.323 | 1.0116 | 2.5919 | 0.3903 | 2010-04-21 | 4:31 | -571 | 90 | 17 | -3
20100419@228.asc | MSim-8Si_UWQ-1_13 | [6 empty] | -26.543 | 0.309 | 1.0192 | 2.6092 | 0.39064 | 2010-04-21 | 4:35 | -571 | 65 | 17 | -5
20100419@229.asc | MSim-8Si_UWQ-1_14 | [6 empty] | -26.278 | 0.293 | 1.021 | 2.6183 | 0.38995 | 2010-04-21 | 4:40 | -571 | 40 | 17 | -5
| average and 2SD | [6 empty] | -26.5467 | 0.46362
| average and 2 SD | [5 empty] | 0.9735 | -26.5259 | 0.31214
20100419@230.asc | MSim-8Si_5Adet | 09WI-14 | Outcrop set B | DQ | 0.54483 | 0.466 |  | -26.131 | 0.316 | 1.0006 | 2.6095 | 0.38345 | 2010-04-21 | 4:45 | 695 | 312 | 22 | -6
20100419@231.asc | MSim-8Si_5Bog | 09WI-14 | Outcrop set B | OQ | 0.72976 | 0.466 |  | -25.951 | 0.234 | 1.0262 | 2.6415 | 0.38848 | 2010-04-21 | 4:49 | 897 | 315 | 22 | -6
20100419@232.asc | MSim-8Si_5Cog | 09WI-14 | Outcrop set B | OQ | 0.34859 | 0.466 |  | -26.322 | 0.298 | 0.99822 | 2.6384 | 0.37834 | 2010-04-21 | 4:54 | 602 | 398 | 22 | -7
20100419@233.asc | MSim-8Si_6Adet | 09WI-14 | Outcrop set B | DQ | 0.41948 | 0.466 |  | -26.253 | 0.269 | 0.99199 | 2.591 | 0.38286 | 2010-04-21 | 4:59 | 713 | 1337 | 21 | -5
20100419@234.asc | MSim-8Si_6Bog | 09WI-14 | Outcrop set B | OQ | 0.79859 | 0.466 |  | -25.884 | 0.205 | 0.98056 | 2.5687 | 0.38174 | 2010-04-21 | 5:04 | 525 | 1573 | 21 | -5
20100419@235.asc | MSim-8Si_6Cog | 09WI-14 | Outcrop set B | OQ | 0.93934 | 0.466 |  | -25.747 | 0.194 | 0.99004 | 2.5663 | 0.38579 | 2010-04-21 | 5:09 | 543 | 1394 | 21 | -4
20100419@236.asc | MSim-8Si_7Adet | 09WI-14 | Outcrop set B | DQ | 0.6003 | 0.466 |  | -26.077 | 0.244 | 1.0057 | 2.6001 | 0.38677 | 2010-04-21 | 5:15 | 1308 | 3281 | 20 | 3
20100419@237.asc | MSim-8Si_7Bog | 09WI-14 | Outcrop set B | OQ | 0.90441 | 0.466 |  | -25.781 | 0.285 | 0.97962 | 2.6166 | 0.37439 | 2010-04-21 | 5:20 | 1255 | 3467 | 20 | 2
20100419@238.asc | MSim-8Si_7Cog | 09WI-14 | Outcrop set B | OQ | 0.15853 | 0.466 |  | -26.507 | 0.302 | 0.9889 | 2.5945 | 0.38115 | 2010-04-21 | 5:25 | 1286 | 3471 | 20 | 3
20100419@239.asc | MSim-8Si_8Adet | 09WI-14 | Outcrop set B | DQ | 0.81811 | 0.466 |  | -25.865 | 0.281 | 1.034 | 2.6708 | 0.38715 | 2010-04-21 | 5:31 | 277 | 5149 | 20 | 12
20100419@240.asc | MSim-8Si_8Bog | 09WI-14 | Outcrop set B | OQ | 0.98044 | 0.466 |  | -25.707 | 0.255 | 1.0126 | 2.6804 | 0.37777 | 2010-04-21 | 5:35 | 285 | 5211 | 21 | 12
20100419@241.asc | MSim-8Si_8Cog | 09WI-14 | Outcrop set B | OQ | 0.74003 | 0.466 |  | -25.941 | 0.265 | 0.9941 | 2.6159 | 0.38002 | 2010-04-21 | 5:40 | 422 | 5192 | 22 | 13 | Mixed
20100419@242.asc | MSim-8Si_UWQ-1_15 | [6 empty] | -27.028 | 0.33 | 1.0162 | 2.5941 | 0.39175 | 2010-04-21 | 5:45 | -531 | 120 | 18 | -3
20100419@243.asc | MSim-8Si_UWQ-1_16 | [6 empty] | -26.736 | 0.238 | 1.0066 | 2.5883 | 0.38891 | 2010-04-21 | 5:50 | -531 | 95 | 18 | -3
20100419@244.asc | MSim-8Si_UWQ-1_17 | [6 empty] | -26.757 | 0.239 | 1.0036 | 2.58 | 0.38897 | 2010-04-21 | 5:54 | -531 | 70 | 18 | -4
20100419@245.asc | MSim-8Si_UWQ-1_18 | [6 empty] | -26.816 | 0.199 | 1.0025 | 2.5802 | 0.38856 | 2010-04-21 | 5:59 | -531 | 45 | 18 | -4
| average and 2SD | [6 empty] | -26.8343 | 0.26706
| average and 2 SD | [5 empty] | 0.97334 | -26.6905 | 0.466
MSim-12
20100419@246.asc | MSim-12Si_UWQ-1_1 | [6 empty] | -26.447 | 0.25 | 1.053 | 2.6394 | 0.39896 | 2010-04-21 | 6:58 | -1286 | 3057 | -1 | -7
20100419@247.asc | MSim-12Si_UWQ-1_2 | [6 empty] | -26.479 | 0.173 | 1.05 | 2.6393 | 0.39781 | 2010-04-21 | 7:03 | -1286 | 3032 | -1 | -7
20100419@248.asc | MSim-12Si_UWQ-1_3 | [6 empty] | -26.491 | 0.376 | 1.0606 | 2.6555 | 0.39939 | 2010-04-21 | 7:08 | -1286 | 3007 | -2 | -7
20100419@249.asc | MSim-12Si_UWQ-1_4 | [6 empty] | -26.576 | 0.261 | 1.0639 | 2.678 | 0.39726 | 2010-04-21 | 7:12 | -1286 | 2982 | -2 | -8
20100419@250.asc | MSim-12Si_UWQ-1_5 | [6 empty] | -26.664 | 0.299 | 1.0587 | 2.6749 | 0.39579 | 2010-04-21 | 7:18 | -1286 | 2957 | -2 | -9
20100419@251.asc | MSim-12Si_UWQ-1_6 | [6 empty] | -26.526 | 0.213 | 1.0785 | 2.6948 | 0.4002 | 2010-04-21 | 7:23 | -1286 | 2932 | -2 | -10
20100419@252.asc | MSim-12Si_UWQ-1_7 | [6 empty] | -26.396 | 0.289 | 1.0754 | 2.7136 | 0.39631 | 2010-04-21 | 7:28 | -1246 | 3047 | -2 | -7
| average and 2SD | [6 empty] | -26.5405 | 0.22391
20100419@253.asc | MSim-12Si_1Adet | 09IL-29 | 2176.5833 | DQ | -0.094149 | 0.30858 |  | -26.662 | 0.244 | 1.0672 | 2.6983 | 0.3955 | 2010-04-21 | 7:34 | -2279 | 4808 | 2 | 0
20100419@254.asc | MSim-12Si_1Bog | 09IL-29 | 2176.5833 | OQ | -0.21126 | 0.30858 |  | -26.776 | 0.275 | 1.0727 | 2.71 | 0.39584 | 2010-04-21 | 7:39 | -2617 | 4809 | 2 | -1
20100419@255.asc | MSim-12Si_1Cog | 09IL-29 | 2176.5833 | OQ | -0.082849 | 0.30858 |  | -26.651 | 0.247 | 1.0699 | 2.715 | 0.39406 | 2010-04-21 | 7:44 | -2563 | 4810 | 2 | -1
20100419@256.asc | MSim-12Si_1Dog | 09IL-29 | 2176.5833 | OQ | -0.048948 | 0.30858 |  | -26.618 | 0.255 | 1.0634 | 2.6964 | 0.39437 | 2010-04-21 | 7:50 | -2216 | 4819 | 3 | -1
20100419@257.asc | MSim-12Si_2Adet | 09IL-29 | 2176.5833 | DQ | -0.023266 | 0.30858 |  | -26.593 | 0.276 | 1.0617 | 2.7121 | 0.39147 | 2010-04-21 | 7:55 | -4091 | -1523 | 13 | -22
20100419@258.asc | MSim-12Si_2Bog | 09IL-29 | 2176.5833 | OQ | 0.28287 | 0.30858 |  | -26.295 | 0.237 | 1.0472 | 2.7102 | 0.38638 | 2010-04-21 | 8:00 | -4008 | -1396 | 14 | -23
20100419@259.asc | MSim-12Si_2Cog | 09IL-29 | 2176.5833 | OQ | -0.25749 | 0.30858 |  | -26.821 | 0.236 | 1.0627 | 2.7038 | 0.39302 | 2010-04-21 | 8:05 | -4234 | -1463 | 13 | -21
20100419@260.asc | MSim-12Si_3Adet | 09IL-29 | 2176.5833 | DQ | 0.042481 | 0.30858 |  | -26.529 | 0.267 | 1.0234 | 2.6034 | 0.3931 | 2010-04-21 | 8:24 | -2980 | 2023 | 8 | -16
20100419@261.asc | MSim-12Si_3Bog | 09IL-29 | 2176.5833 | OQ | 0.19863 | 0.30858 |  | -26.377 | 0.257 | 1.0078 | 2.5714 | 0.39194 | 2010-04-21 | 8:28 | -3007 | 2294 | 8 | -16
20100419@262.asc | MSim-12Si_4Adet | 09IL-29 | 2176.5833 | DQ | -0.23386 | 0.30858 |  | -26.798 | 0.342 | 1.0045 | 2.5388 | 0.39566 | 2010-04-21 | 8:34 | -3494 | 2362 | 5 | -17
20100419@263.asc | MSim-12Si_4Bog | 09IL-29 | 2176.5833 | OQ | 0.010635 | 0.30858 |  | -26.56 | 0.184 | 0.99635 | 2.5243 | 0.39471 | 2010-04-21 | 8:39 | -3619 | 2327 | 6 | -16
20100419@264.asc | MSim-12Si_4Cog | 09IL-29 | 2176.5833 | OQ | -0.09004 | 0.30858 |  | -26.658 | 0.305 | 1.0017 | 2.5228 | 0.39707 | 2010-04-21 | 8:44 | -3728 | 2222 | 5 | -16
20100419@265.asc | MSim-12Si_UWQ-1_8 | [6 empty] | -26.572 | 0.256 | 0.98067 | 2.524 | 0.38854 | 2010-04-21 | 8:49 | -647 | -461 | 27 | -23
20100419@266.asc | MSim-12Si_UWQ-1_8 | [6 empty] | -26.943 | 0.221 | 0.98063 | 2.5211 | 0.38897 | 2010-04-21 | 8:54 | -650 | -482 | 28 | -23
20100419@267.asc | MSim-12Si_UWQ-1_9 Set NMR = 1337945 | [6 empty] | -26.487 | 0.222 | 0.9852 | 2.5246 | 0.39024 | 2010-04-21 | 9:03 | -642 | -524 | 24 | -24
20100419@268.asc | MSim-12Si_UWQ-1_10 | [6 empty] | -26.675 | 0.305 | 0.98507 | 2.5108 | 0.39233 | 2010-04-21 | 9:08 | -642 | -499 | 24 | -23
20100419@269.asc | MSim-12Si_UWQ-1_11 CS res. =151 | [6 empty] | -26.557 | 0.197 | 0.98307 | 2.4955 | 0.39394 | 2010-04-21 | 9:35 | -677 | -499 | 24 | -24
| average and 2SD | [6 empty] | -26.6468 | 0.35739
| average and 2 SD | [5 empty] | 0.97343 | -26.5996 | 0.30858
20100419@270.asc | MSim-12Si_4Dog; | 09IL-29 | 2176.5833 | OQ | 0.0064099 | 0.41607 |  | -26.509 | 0.26 | 1.0069 | 2.526 | 0.3986 | 2010-04-21 | 9:40 | -3627 | 2204 | 2 | -15
20100419@271.asc | MSim-12Si_5Aog; | 09IL-29 | 2176.5833 | DQ | -0.42708 | 0.41607 |  | -26.931 | 0.319 | 1.0055 | 2.5499 | 0.39433 | 2010-04-21 | 9:46 | -2607 | 484 | 9 | -18
20100419@272.asc | MSim-12Si_5Bdet; | 09IL-29 | 2176.5833 | DQ | -0.045979 | 0.41607 |  | -26.56 | 0.242 | 0.99628 | 2.5277 | 0.39415 | 2010-04-21 | 9:51 | -2500 | 280 | 9 | -20
20100419@273.asc | MSim-12Si_5Cog; | 09IL-29 | 2176.5833 | OQ | 0.10092 | 0.41607 |  | -26.417 | 0.229 | 1.0084 | 2.526 | 0.39922 | 2010-04-21 | 9:56 | -2436 | 218 | 9 | -21
20100419@274.asc | MSim-12Si_5Dog; | 09IL-29 | 2176.5833 | OQ | -0.28841 | 0.41607 |  | -26.796 | 0.333 | 1.0146 | 2.5493 | 0.39799 | 2010-04-21 | 10:01 | -2401 | 218 | 9 | -20
20100419@275.asc | MSim-12Si_5Eog; | 09IL-29 | 2176.5833 | OQ | 0.17899 | 0.41607 |  | -26.341 | 0.27 | 1.0138 | 2.5588 | 0.39621 | 2010-04-21 | 10:06 | -2368 | 261 | 9 | -20
20100419@276.asc | MSim-12Si_6Adet | 09IL-27 | 2118.4167 | DQ | 0.1492 | 0.41607 |  | -26.37 | 0.258 | 0.99991 | 2.5673 | 0.38948 | 2010-04-21 | 10:11 | 173 | 1456 | 23 | -18
20100419@277.asc | MSim-12Si_6Bog | 09IL-27 | 2118.4167 | OQ | 0.44504 | 0.41607 |  | -26.082 | 0.323 | 0.99384 | 2.5584 | 0.38846 | 2010-04-21 | 10:16 | 75 | 1267 | 24 | -19
20100419@278.asc | MSim-12Si_6Cog | 09IL-27 | 2118.4167 | OQ | -0.27403 | 0.41607 |  | -26.782 | 0.233 | 0.9943 | 2.5539 | 0.38932 | 2010-04-21 | 10:21 | 104 | 1239 | 25 | -20
20100419@279.asc | MSim-12Si_6Dog | 09IL-27 | 2118.4167 | OQ | -0.14357 | 0.41607 |  | -26.655 | 0.257 | 0.9984 | 2.5691 | 0.38862 | 2010-04-21 | 10:26 | 346 | 1411 | 25 | -17
20100419@280.asc | MSim-12Si_7Adet | 09IL-27 | 2118.4167 | DQ | 0.23548 | 0.41607 |  | -26.286 | 0.331 | 1.0166 | 2.5884 | 0.39273 | 2010-04-21 | 10:31 | 868 | 2784 | 22 | -14
20100419@281.asc | MSim-12Si_7Bog | 09IL-27 | 2118.4167 | OQ | 0.5303 | 0.41607 |  | -25.999 | 0.265 | 1.026 | 2.6236 | 0.39106 | 2010-04-21 | 10:36 | 566 | 2896 | 21 | -15
20100419@282.asc | MSim-12Si_UWQ-1_12 | [6 empty] | -26.411 | 0.277 | 1.0213 | 2.6288 | 0.38849 | 2010-04-21 | 10:41 | -793 | -501 | 24 | -23
20100419@283.asc | MSim-12Si_UWQ-1_13 | [6 empty] | -26.636 | 0.234 | 1.0075 | 2.6015 | 0.38727 | 2010-04-21 | 10:46 | -793 | -526 | 24 | -24
20100419@284.asc | MSim-12Si_UWQ-1_14 | [6 empty] | -26.431 | 0.258 | 0.9932 | 2.5633 | 0.38747 | 2010-04-21 | 10:51 | -793 | -551 | 24 | -24
20100419@285.asc | MSim-12Si_UWQ-1_14 | [6 empty] | -26.188 | 0.3 | 0.97009 | 2.5147 | 0.38576 | 2010-04-21 | 10:55 | -793 | -576 | 24 | -25
| average and 2SD | [6 empty] | -26.4165 | 0.3663
| average and 2 SD | [5 empty] | 0.97348 | -26.5444 | 0.41607
20100419@286.asc | MSim-12Si_7Cdet; | 09IL-27 | 2118.4167 | DQ | -0.042196 | 0.30537 |  | -26.4 | 0.267 | 1.0231 | 2.604 | 0.39289 | 2010-04-21 | 11:01 | 994 | 2630 | 23 | -15
20100419@287.asc | MSim-12Si_7Dog; | 09IL-27 | 2118.4167 | OQ | 0.63773 | 0.30537 |  | -25.738 | 0.24 | 1.0292 | 2.6634 | 0.38641 | 2010-04-21 | 11:06 | 1004 | 2512 | 22 | -17 | Mixed
20100419@288.asc | MSim-12Si_8Adet; | 09IL-27 | 2118.4167 | DQ | 0.25052 | 0.30537 |  | -26.115 | 0.295 | 1.0509 | 2.6965 | 0.38973 | 2010-04-21 | 11:12 | 744 | 6230 | 18 | 17
20100419@289.asc | MSim-12Si_8Bdet; | 09IL-27 | 2118.4167 | DQ | -0.087388 | 0.30537 |  | -26.444 | 0.231 | 1.0528 | 2.685 | 0.39209 | 2010-04-21 | 11:17 | 715 | 6012 | 17 | 12
20100419@290.asc | MSim-12Si_8Cog | 09IL-27 | 2118.4167 | OQ | -0.067873 | 0.30537 |  | -26.425 | 0.322 | 1.0272 | 2.6746 | 0.38405 | 2010-04-21 | 11:22 | 582 | 6051 | 17 | 13
20100419@291.asc | MSim-12Si_9Adet | 09IL-27 | 2118.4167 | DQ | -0.31745 | 0.30537 |  | -26.668 | 0.291 | 1.0109 | 2.6193 | 0.38595 | 2010-04-21 | 11:27 | 1242 | 542 | 26 | -23
20100419@292.asc | MSim-12Si_9Bog | 09IL-27 | 2118.4167 | OQ | -0.14593 | 0.30537 |  | -26.501 | 0.366 | 1.0119 | 2.6135 | 0.38719 | 2010-04-21 | 11:32 | 1317 | 691 | 27 | -21
20100419@293.asc | MSim-12Si_9Cdet | 09IL-27 | 2118.4167 | DQ | -0.36983 | 0.30537 |  | -26.719 | 0.282 | 1.016 | 2.6322 | 0.38598 | 2010-04-21 | 11:37 | 1471 | 656 | 27 | -22
20100419@294.asc | MSim-12Si_9Dog | 09IL-27 | 2118.4167 | OQ | 0.52372 | 0.30537 |  | -25.849 | 0.298 | 1.0294 | 2.6661 | 0.38611 | 2010-04-21 | 11:42 | 1402 | 496 | 29 | -22 | Mixed
20100419@295.asc | MSim-12Si_9Eog | 09IL-27 | 2118.4167 | OQ | 0.44669 | 0.30537 |  | -25.924 | 0.216 | 1.0296 | 2.6587 | 0.38725 | 2010-04-21 | 11:47 | 1118 | 473 | 27 | -22 | Mixed
20100419@296.asc | MSim-12Si_UWQ-1_15 | [6 empty] | -26.174 | 0.312 | 1.0167 | 2.6269 | 0.38703 | 2010-04-21 | 11:52 | -754 | -512 | 23 | -24
20100419@297.asc | MSim-12Si_UWQ-1_16 | [6 empty] | -26.495 | 0.257 | 1.0148 | 2.6175 | 0.3877 | 2010-04-21 | 11:57 | -754 | -537 | 23 | -24
20100419@298.asc | MSim-12Si_UWQ-1_17 | [6 empty] | -26.353 | 0.309 | 1.0237 | 2.6369 | 0.38823 | 2010-04-21 | 12:01 | -754 | -562 | 24 | -25
20100419@299.asc | MSim-12Si_UWQ-1_18 | [6 empty] | -26.417 | 0.263 | 1.0337 | 2.6723 | 0.38682 | 2010-04-21 | 12:06 | -754 | -587 | 24 | -25
| average and 2SD | [6 empty] | -26.3597 | 0.27354
| average and 2 SD | [5 empty] | 0.97364 | -26.3881 | 0.30537
MSim-6
20100419@300.asc | MSim-6Si_UWQ-1_1 | [6 empty] | -25.947 | 0.33 | 1.0447 | 2.7034 | 0.38643 | 2010-04-21 | 12:22 | -2432 | 3786 | -2 | 7
20100419@301.asc | MSim-6Si_UWQ-1_2 | [6 empty] | -26.361 | 0.226 | 1.0592 | 2.7026 | 0.3919 | 2010-04-21 | 12:27 | -2432 | 3762 | -2 | 7
20100419@302.asc | MSim-6Si_UWQ-1_3 | [6 empty] | -25.883 | 0.277 | 1.0628 | 2.7282 | 0.38957 | 2010-04-21 | 12:32 | -2432 | 3736 | -2 | 7
20100419@303.asc | MSim-6Si_UWQ-1_4 | [6 empty] | -26.388 | 0.259 | 1.0805 | 2.757 | 0.39189 | 2010-04-21 | 12:37 | -2402 | 3736 | -2 | 6
20100419@304.asc | MSim-6Si_UWQ-1_5 | [6 empty] | -26.167 | 0.367 | 1.0919 | 2.7977 | 0.39028 | 2010-04-21 | 12:42 | -2402 | 3766 | -3 | 6
20100419@305.asc | MSim-6Si_UWQ-1_5 | [6 empty] | -26.255 | 0.261 | 1.0786 | 2.801 | 0.38509 | 2010-04-21 | 12:46 | -2402 | 3796 | -2 | 7
| average and 2SD | [6 empty] | -26.1732 | 0.42753
20100419@306.asc | MSim-6Si_1Adet | 09IL-35 | 6154.5 | DQ | 0.55878 | 0.30864 |  | -25.621 | 0.291 | 1.0363 | 2.6639 | 0.38902 | 2010-04-21 | 13:07 | -3604 | -471 | -3 | -1
20100419@307.asc | MSim-6Si_1Bog | 09IL-35 | 6154.5 | OQ | 0.25791 | 0.30864 |  | -25.914 | 0.305 | 1.0389 | 2.6777 | 0.38797 | 2010-04-21 | 13:12 | -3676 | -632 | -1 | -1
20100419@308.asc | MSim-6Si_1Cog | 09IL-35 | 6154.5 | OQ | 0.57726 | 0.30864 |  | -25.603 | 0.31 | 1.0448 | 2.6798 | 0.38987 | 2010-04-21 | 13:17 | -3723 | -604 | -2 | -2
20100419@309.asc | MSim-6Si_2Adet | 09IL-35 | 6154.5 | DQ | 0.10593 | 0.30864 |  | -26.062 | 0.254 | 1.0756 | 2.7539 | 0.39058 | 2010-04-21 | 13:22 | -3709 | 2809 | -2 | 1
20100419@310.asc | MSim-6Si_2Bog | 09IL-35 | 6154.5 | OQ | -0.28736 | 0.30864 |  | -26.445 | 0.334 | 1.0737 | 2.7898 | 0.38486 | 2010-04-21 | 13:30 | -3554 | 2742 | -3 | 1 | Mixed
20100419@311.asc | MSim-6Si_2Cog | 09IL-35 | 6154.5 | OQ | 0.13366 | 0.30864 |  | -26.035 | 0.341 | 1.0414 | 2.6991 | 0.38585 | 2010-04-21 | 13:36 | -3890 | 2610 | -1 | 0
20100419@312.asc | MSim-6Si_1Dog | 09IL-35 | 6154.5 | OQ | 0.097717 | 0.30864 |  | -26.07 | 0.265 | 1.0231 | 2.6443 | 0.38689 | 2010-04-21 | 13:42 | -3689 | -651 | -1 | -1
20100419@313.asc | MSim-6Si_3Adet | 09IL-35 | 6154.5 | DQ | -0.12203 | 0.30864 |  | -26.284 | 0.28 | 1.0194 | 2.6244 | 0.38842 | 2010-04-21 | 13:47 | -3679 | 258 | 1 | 0
20100419@314.asc | MSim-6Si_3Bog | 09IL-35 | 6154.5 | OQ | 0.028917 | 0.30864 |  | -26.137 | 0.258 | 1.0083 | 2.6357 | 0.38255 | 2010-04-21 | 13:52 | -3544 | 528 | -1 | 1
20100419@315.asc | MSim-6Si_3Cog | 09IL-35 | 6154.5 | OQ | 0.16138 | 0.30864 |  | -26.008 | 0.41 | 1.0294 | 2.6764 | 0.38464 | 2010-04-21 | 13:58 | -3588 | 526 | 1 | -1
20100419@316.asc | MSim-6Si_4Adet | 09IL-35 | 6154.5 | DQ | 0.31849 | 0.30864 |  | -25.855 | 0.211 | 1.0247 | 2.6571 | 0.38564 | 2010-04-21 | 14:03 | -3743 | -1587 | -2 | -2
20100419@317.asc | MSim-6Si_4Bog | 09IL-35 | 6154.5 | OQ | 0.18192 | 0.30864 |  | -25.988 | 0.357 | 1.0204 | 2.6205 | 0.3894 | 2010-04-21 | 14:08 | -3861 | -1632 | -2 | -2
20100419@318.asc | MSim-6Si_UWQ-1_6 | [6 empty] | -26.289 | 0.246 | 1.0311 | 2.6406 | 0.39048 | 2010-04-21 | 14:13 | -2150 | 1795 | 3 | 1
20100419@319.asc | MSim-6Si_UWQ-1_7 | [6 empty] | -26.271 | 0.212 | 1.0468 | 2.681 | 0.39044 | 2010-04-21 | 14:18 | -2150 | 1765 | 3 | 1
20100419@320.asc | MSim-6Si_UWQ-1_8 | [6 empty] | -26.219 | 0.197 | 1.0554 | 2.7304 | 0.38655 | 2010-04-21 | 14:23 | -2150 | 1735 | 2 | 2
20100419@321.asc | MSim-6Si_UWQ-1_9 | [6 empty] | -26.083 | 0.344 | 1.0384 | 2.6877 | 0.38636 | 2010-04-21 | 14:27 | -2150 | 1705 | 2 | 0
| average and 2SD | [6 empty] | -26.2155 | 0.18637
| average and 2 SD | [5 empty] | 0.97383 | -26.1944 | 0.30864
20100419@322.asc | MSim-6Si_4Cog | 09IL-35 | 6154.5 | OQ | 0.33091 | 0.55278 |  | -26.086 | 0.239 | 1.0426 | 2.6872 | 0.388 | 2010-04-21 | 14:34 | -3845 | -1742 | -3 | -2
20100419@323.asc | MSim-6Si_5Adet | 09IL-37 | 6228 | DQ | 0.42746 | 0.55278 |  | -25.992 | 0.26 | 1.0405 | 2.682 | 0.38795 | 2010-04-21 | 14:39 | 172 | 2639 | 7 | 3
20100419@324.asc | MSim-6Si_5Bog | 09IL-37 | 6228 | OQ | -0.098432 | 0.55278 |  | -26.504 | 0.214 | 1.048 | 2.6828 | 0.39063 | 2010-04-21 | 14:44 | 330 | 2536 | 8 | 3
20100419@325.asc | MSim-6Si_5Cog | 09IL-37 | 6228 | OQ | -0.83077 | 0.55278 |  | -27.217 | 0.261 | 1.0389 | 2.6723 | 0.38876 | 2010-04-21 | 14:49 | 342 | 2380 | 7 | 2 | Mixed
20100419@326.asc | MSim-6Si_6Adet | 09IL-37 | 6228 | DQ | 0.2056 | 0.55278 |  | -26.208 | 0.225 | 1.0177 | 2.6325 | 0.38661 | 2010-04-21 | 14:54 | -170 | 1336 | 8 | 1
20100419@327.asc | MSim-6Si_6Bog | 09IL-37 | 6228 | OQ | -0.14363 | 0.55278 |  | -26.548 | 0.345 | 1.0043 | 2.5889 | 0.38794 | 2010-04-21 | 14:59 | -322 | 1236 | 9 | 1
20100419@328.asc | MSim-6Si_7Adet | 09IL-37 | 6228 | DQ | 0.24155 | 0.55278 |  | -26.173 | 0.244 | 1.0138 | 2.5958 | 0.39056 | 2010-04-21 | 15:04 | 117 | -312 | 8 | -3
20100419@329.asc | MSim-6Si_7Bog | 09IL-37 | 6228 | OQ | -0.11487 | 0.55278 |  | -26.52 | 0.219 | 1.0094 | 2.5902 | 0.38968 | 2010-04-21 | 15:09 | -9 | -261 | 9 | -3
20100419@330.asc | MSim-6Si_7Cog | 09IL-37 | 6228 | OQ | -0.29153 | 0.55278 |  | -26.692 | 0.279 | 1.0284 | 2.6004 | 0.39547 | 2010-04-21 | 15:15 | -68 | -490 | 9 | -2 | Mixed
20100419@331.asc | MSim-6Si_8Adet | 09IL-37 | 6228 | DQ | -0.14671 | 0.55278 |  | -26.551 | 0.254 | 1.0171 | 2.6061 | 0.39029 | 2010-04-21 | 15:20 | -740 | -1295 | 9 | -6
20100419@332.asc | MSim-6Si_8Bog | 09IL-37 | 6228 | OQ | 0.023796 | 0.55278 |  | -26.385 | 0.232 | 1.0326 | 2.6397 | 0.39119 | 2010-04-21 | 15:25 | -831 | -1371 | 9 | -4
20100419@333.asc | MSim-6Si_8Cog | 09IL-37 | 6228 | OQ | -0.087134 | 0.55278 |  | -26.493 | 0.177 | 1.0536 | 2.6838 | 0.39257 | 2010-04-21 | 15:30 | -866 | -1394 | 9 | -6
20100419@334.asc | MSim-6Si_UWQ-1_10 | [6 empty] | -26.462 | 0.285 | 1.0447 | 2.6623 | 0.3924 | 2010-04-21 | 15:35 | -2118 | 1801 | 3 | 3
20100419@335.asc | MSim-6Si_UWQ-1_11 | [6 empty] | -26.682 | 0.244 | 1.0305 | 2.6428 | 0.38995 | 2010-04-21 | 15:40 | -2118 | 1771 | 4 | 3
20100419@336.asc | MSim-6Si_UWQ-1_11 | [6 empty] | -26.92 | 0.275 | 1.035 | 2.6293 | 0.39364 | 2010-04-21 | 15:44 | -2118 | 1741 | 3 | 3
20100419@337.asc | MSim-6Si_UWQ-1_11 | [6 empty] | -26.573 | 0.285 | 1.0406 | 2.6451 | 0.3934 | 2010-04-21 | 15:49 | -2118 | 1711 | 4 | 2
| average and 2SD | [6 empty] | -26.6593 | 0.39133
| average and 2 SD | [5 empty] | 0.97359 | -26.4374 | 0.55278
MSim-3
20100419@379.asc | MSim-3Si_UWQ-1-1 NMR = 1337951 | [6 empty] | -26.29 | 0.216 | 1.0054 | 2.5883 | 0.38842 | 2010-04-21 | 19:55 | -1128 | -1118 | 7 | -17
20100419@380.asc | MSim-3Si_UWQ-1-2 FC offset 64s | [6 empty] | -25.945 | 0.324 | 0.96957 | 2.5251 | 0.38398 | 2010-04-21 | 20:01 | -1130 | -1157 | 8 | -17
20100419@381.asc | MSim-3Si_UWQ-1-3 | [6 empty] | -26.232 | 0.377 | 0.96459 | 2.4814 | 0.38873 | 2010-04-21 | 20:06 | -1095 | -1157 | 8 | -18
20100419@382.asc | MSim-3Si_UWQ-1-4 | [6 empty] | -26.171 | 0.202 | 0.99303 | 2.5254 | 0.39322 | 2010-04-21 | 20:11 | -1095 | -1122 | 7 | -16
| average and 2SD | [6 empty] | -26.1595 | 0.30206
20100419@383.asc | MSim-3Si_1Adet | 09IL-41 | 6503 | DQ | 0.0085044 | 0.25634 |  | -26.078 | 0.32 | 0.98747 | 2.5293 | 0.39041 | 2010-04-21 | 20:24 | -3126 | -1004 | 0 | -14
20100419@384.asc | MSim-3Si_1Bog | 09IL-41 | 6503 | OQ | 0.028013 | 0.25634 |  | -26.059 | 0.218 | 0.99153 | 2.5317 | 0.39164 | 2010-04-21 | 20:30 | -3151 | -934 | 1 | -14
20100419@385.asc | MSim-3Si_1Cog | 09IL-41 | 6503 | OQ | -0.1373 | 0.25634 |  | -26.22 | 0.323 | 0.99296 | 2.5364 | 0.39148 | 2010-04-21 | 20:35 | -3194 | -988 | 0 | -14
20100419@386.asc | MSim-3Si_1Ddet | 09IL-41 | 6503 | DQ | 0.15842 | 0.25634 |  | -25.932 | 0.305 | 0.99794 | 2.5394 | 0.39298 | 2010-04-21 | 20:40 | -3273 | -1050 | -1 | -14
20100419@387.asc | MSim-3Si_3Adet | 09IL-41 | 6503 | DQ | 0.50958 | 0.25634 |  | -25.59 | 0.243 | 1.0462 | 2.6624 | 0.39297 | 2010-04-21 | 21:08 | -2293 | 2716 | -6 | -8
20100419@388.asc | MSim-3Si_3Bog | 09IL-41 | 6503 | OQ | -0.18453 | 0.25634 |  | -26.266 | 0.237 | 1.0595 | 2.6735 | 0.39631 | 2010-04-21 | 21:13 | -2447 | 2845 | -8 | -7
20100419@389.asc | MSim-3Si_3Cog | 09IL-41 | 6503 | OQ | 0.22618 | 0.25634 |  | -25.866 | 0.354 | 1.0275 | 2.6449 | 0.3885 | 2010-04-21 | 21:18 | -2205 | 2871 | -5 | -8 | Mixed
20100419@390.asc | MSim-3Si_3Dog | 09IL-41 | 6503 | OQ | 0.18511 | 0.25634 |  | -25.906 | 0.262 | 1.0165 | 2.6163 | 0.38853 | 2010-04-21 | 21:23 | -2201 | 2844 | -6 | -8
20100419@391.asc | MSim-3Si_4Adet | 09IL-41 | 6503 | DQ | -0.17529 | 0.25634 |  | -26.257 | 0.267 | 0.98764 | 2.5459 | 0.38793 | 2010-04-21 | 21:28 | -2774 | -2502 | 1 | -20
20100419@392.asc | MSim-3Si_4Bog | 09IL-41 | 6503 | OQ | 0.035201 | 0.25634 |  | -26.052 | 0.275 | 0.9521 | 2.4512 | 0.38842 | 2010-04-21 | 21:33 | -2812 | -2569 | 1 | -20
20100419@393.asc | MSim-3Si_4Cog | 09IL-41 | 6503 | OQ | 0.35658 | 0.25634 |  | -25.739 | 0.253 | 0.94143 | 2.417 | 0.38951 | 2010-04-21 | 21:38 | -2784 | -2673 | 2 | -19
20100419@394.asc | MSim-3Si_4Dog | 09IL-41 | 6503 | DQ | 0.39766 | 0.25634 |  | -25.699 | 0.404 | 0.95869 | 2.4417 | 0.39263 | 2010-04-21 | 21:43 | -2575 | -2615 | 2 | -20
20100419@395.asc | MSim-3Si_UWQ-1_5; Cs=153 | [6 empty] | -25.939 | 0.18 | 1.0131 | 2.5629 | 0.39531 | 2010-04-21 | 21:49 | -1022 | -939 | 8 | -16
20100419@396.asc | MSim-3Si_UWQ-1_6 | [6 empty] | -26.173 | 0.261 | 1.0021 | 2.6027 | 0.38501 | 2010-04-21 | 21:54 | -1022 | -964 | 7 | -17
20100419@397.asc | MSim-3Si_UWQ-1_7 | [6 empty] | -26.124 | 0.235 | 0.99018 | 2.5597 | 0.38684 | 2010-04-21 | 21:59 | -987 | -964 | 7 | -17
20100419@398.asc | MSim-3Si_UWQ-1_8 | [6 empty] | -26.05 | 0.411 | 0.99982 | 2.5634 | 0.39004 | 2010-04-21 | 22:03 | -987 | -939 | 7 | -16
| average and 2SD | [6 empty] | -26.0715 | 0.20356
| average and 2 SD | [5 empty] | 0.97391 | -26.1155 | 0.25634
20100419@399.asc | MSim-3Si_10Adet | 09IL-41 | 6503 | DQ | 0.38812 | 0.56106 |  | -25.916 | 0.233 | 1.044 | 2.6749 | 0.3903 | 2010-04-21 | 22:16 | -3110 | -2027 | -1 | -20
20100419@400.asc | MSim-3Si_10Bog | 09IL-41 | 6503 | OQ | 0.30082 | 0.56106 |  | -26.001 | 0.278 | 1.0141 | 2.6177 | 0.38741 | 2010-04-21 | 22:21 | -3064 | -1979 | 0 | -20
20100419@401.asc | MSim-3Si_10Cog | 09IL-41 | 6503 | OQ | 0.0091545 | 0.56106 |  | -26.285 | 0.33 | 0.99396 | 2.5497 | 0.38984 | 2010-04-21 | 22:26 | -3099 | -1913 | 1 | -19
20100419@402.asc | MSim-3Si_5Adet | 09IL-39 | 6499 | DQ | 0.0081275 | 0.56106 |  | -26.286 | 0.286 | 0.98767 | 2.5408 | 0.38872 | 2010-04-21 | 22:32 | 561 | -3070 | 15 | -28
20100419@403.asc | MSim-3Si_5Bog | 09IL-39 | 6499 | OQ | -0.36057 | 0.56106 |  | -26.645 | 0.223 | 0.98685 | 2.5227 | 0.39119 | 2010-04-21 | 22:37 | 620 | -3210 | 15 | -27
20100419@404.asc | MSim-3Si_5Cog | 09IL-39 | 6499 | OQ | 0.17245 | 0.56106 |  | -26.126 | 0.302 | 0.94643 | 2.4484 | 0.38655 | 2010-04-21 | 22:42 | 701 | -2862 | 17 | -25
20100419@405.asc | MSim-3Si_6Adet | 09IL-39 | 6499 | DQ | 0.098504 | 0.56106 |  | -26.198 | 0.228 | 0.96952 | 2.4643 | 0.39343 | 2010-04-21 | 22:47 | 840 | -1364 | 14 | -19
20100419@406.asc | MSim-3Si_6Bog | 09IL-39 | 6499 | OQ | -0.0031695 | 0.56106 |  | -26.297 | 0.289 | 0.91629 | 2.4004 | 0.38173 | 2010-04-21 | 22:52 | 951 | -1300 | 15 | -18
20100419@407.asc | MSim-3Si_6Cog | 09IL-39 | 6499 | OQ | 0.094396 | 0.56106 |  | -26.202 | 0.226 | 0.89686 | 2.3393 | 0.38338 | 2010-04-21 | 22:57 | 774 | -1536 | 18 | -19
20100419@408.asc | MSim-3Si_8Adet | 09IL-39 | 6499 | DQ | 0.074883 | 0.56106 |  | -26.221 | 0.272 | 0.93991 | 2.378 | 0.39526 | 2010-04-21 | 23:03 | -87 | 1951 | 8 | -8
20100419@409.asc | MSim-3Si_8Bog | 09IL-39 | 6499 | OQ | 0.00093849 | 0.56106 |  | -26.293 | 0.28 | 0.95336 | 2.4095 | 0.39567 | 2010-04-21 | 23:07 | -93 | 2027 | 8 | -9
20100419@410.asc | MSim-3Si_8Cog | 09IL-39 | 6499 | OQ | -0.13463 | 0.56106 |  | -26.425 | 0.381 | 0.94645 | 2.4075 | 0.39312 | 2010-04-21 | 23:12 | -65 | 2038 | 8 | -9
20100419@411.asc | MSim-3Si_13Adet; Cs=154 | 09IL-39 | 6499 | DQ | 0.051262 | 0.56106 |  | -26.244 | 0.262 | 0.98634 | 2.4902 | 0.39608 | 2010-04-21 | 23:18 | -171 | 1374 | 9 | -10
20100419@412.asc | MSim-3Si_13Bog | 09IL-39 | 6499 | OQ | -0.15414 | 0.56106 |  | -26.444 | 0.252 | 0.98989 | 2.5316 | 0.39101 | 2010-04-21 | 23:23 | -285 | 1372 | 9 | -10
20100419@413.asc | MSim-3Si_13Cog | 09IL-39 | 6499 | OQ | -0.24862 | 0.56106 |  | -26.536 | 0.347 | 0.99633 | 2.5276 | 0.39419 | 2010-04-21 | 23:29 | -263 | 1360 | 8 | -10
20100419@414.asc | MSim-3Si_UWQ-1_9 | [6 empty] | -26.688 | 0.333 | 0.9915 | 2.5225 | 0.39306 | 2010-04-21 | 23:34 | -1105 | -929 | 9 | -15
20100419@415.asc | MSim-3Si_UWQ-1_10 | [6 empty] | -26.96 | 0.332 | 1.0063 | 2.5475 | 0.39501 | 2010-04-21 | 23:39 | -1105 | -954 | 8 | -15
20100419@416.asc | MSim-3Si_UWQ-1_11 | [6 empty] | -26.916 | 0.301 | 0.98028 | 2.5282 | 0.38774 | 2010-04-21 | 23:43 | -1070 | -954 | 9 | -14
20100419@417.asc | MSim-3Si_UWQ-1_12 | [6 empty] | -27 | 0.349 | 0.97175 | 2.494 | 0.38964 | 2010-04-21 | 23:48 | -1070 | -929 | 9 | -15
20100419@418.asc | MSim-3Si_UWQ-1_13; Cs=155 | [6 empty] | -26.496 | 0.269 | 1.0078 | 2.5546 | 0.3945 | 2010-04-21 | 23:53 | -1022 | -992 | 10 | -16
20100419@419.asc | MSim-3Si_UWQ-1_14 | [6 empty] | -26.65 | 0.283 | 1.0193 | 2.6079 | 0.39084 | 2010-04-21 | 23:58 | -1022 | -1017 | 9 | -16
20100419@420.asc | MSim-3Si_UWQ-1_15 | [6 empty] | -26.55 | 0.301 | 1.0474 | 2.6643 | 0.39311 | 2010-04-22 | 0:03 | -988 | -1017 | 9 | -16
20100419@421.asc | MSim-3Si_UWQ-1_16 | [6 empty] | -26.603 | 0.318 | 1.0766 | 2.7401 | 0.39289 | 2010-04-22 | 0:08 | -988 | -992 | 8 | -16
| average and 2SD | [6 empty] | -26.5748 | 0.13304
| average and 2 SD | [5 empty] | 0.97371 | -26.3231 | 0.56106
MSim-1
20100419@422.asc | MSim-1Si_UWQ-1_1; LPRIM2=1762; e-beam off | [6 empty] | -116.325 | 126.01 | 0.0024884 | 2.937 | 0.00084725 | 2010-04-22 | 0:24 | -1272 | 1102 | -1 | -9
20100419@423.asc | MSim-1Si_UWQ-1_2 | [6 empty] | -26.571 | 0.202 | 1.0617 | 2.7814 | 0.38172 | 2010-04-22 | 0:29 | -1272 | 1077 | 18 | -13
20100419@424.asc | MSim-1Si_UWQ-1_3 | [6 empty] | -26.667 | 0.344 | 1.0333 | 2.7049 | 0.38203 | 2010-04-22 | 0:34 | -1272 | 1052 | 16 | -14
20100419@425.asc | MSim-1Si_UWQ-1_4 | [6 empty] | -26.851 | 0.236 | 1.0479 | 2.7001 | 0.38811 | 2010-04-22 | 0:38 | -1272 | 1027 | 17 | -14
20100419@426.asc | MSim-1Si_UWQ-1_5 | [6 empty] | -26.662 | 0.243 | 1.0539 | 2.7282 | 0.3863 | 2010-04-22 | 0:43 | -1272 | 1002 | 17 | -14
20100419@427.asc | MSim-1Si_UWQ-1_6 | [6 empty] | -26.604 | 0.279 | 1.0734 | 2.7644 | 0.3883 | 2010-04-22 | 0:48 | -1305 | 1093 | 16 | -14
20100419@428.asc | MSim-1Si_UWQ-1_7 | [6 empty] | -26.525 | 0.209 | 1.0932 | 2.8126 | 0.38868 | 2010-04-22 | 0:53 | -1305 | 1068 | 16 | -14
| average and 2SD | [6 empty] | -26.6605 | 0.27772
20100419@429.asc | MSim-1Si_1Adet | 09IL-6 | 1425.5833 | DQ | 0.22235 | 0.27684 |  | -26.434 | 0.218 | 1.0758 | 2.7661 | 0.38893 | 2010-04-22 | 0:59 | -2625 | 2059 | 12 | -18
20100419@430.asc | MSim-1Si_1Bog | 09IL-6 | 1425.5833 | OQ | 0.068243 | 0.27684 |  | -26.584 | 0.259 | 1.0648 | 2.7305 | 0.38998 | 2010-04-22 | 1:04 | -2658 | 1799 | 14 | -17 | Mixed
20100419@431.asc | MSim-1Si_2Adet | 09IL-6 | 1425.5833 | DQ | 0.2655 | 0.27684 |  | -26.392 | 0.268 | 1.0593 | 2.7358 | 0.3872 | 2010-04-22 | 1:10 | -2673 | 565 | 18 | -15
20100419@432.asc | MSim-1Si_2Bog | 09IL-6 | 1425.5833 | OQ | -0.41257 | 0.27684 |  | -27.052 | 0.275 | 1.0669 | 2.7381 | 0.38964 | 2010-04-22 | 1:14 | -2676 | 427 | 20 | -17 | Mixed
20100419@433.asc | MSim-1Si_3Adet | 09IL-6 | 1425.5833 | DQ | 0.42577 | 0.27684 |  | -26.236 | 0.283 | 1.05 | 2.7249 | 0.38535 | 2010-04-22 | 1:19 | -2732 | -1190 | 19 | -11
20100419@434.asc | MSim-1Si_3Bog | 09IL-6 | 1425.5833 | OQ | 0.37235 | 0.27684 |  | -26.288 | 0.303 | 1.0605 | 2.7258 | 0.38905 | 2010-04-22 | 1:24 | -2876 | -1012 | 20 | -9
20100419@435.asc | MSim-1Si_4Adet | 09IL-6 | 1425.5833 | DQ | 0.78227 | 0.27684 |  | -25.889 | 0.312 | 1.0351 | 2.7245 | 0.37993 | 2010-04-22 | 1:30 | -3960 | 1026 | 29 | -22
20100419@436.asc | MSim-1Si_4Bog | 09IL-6 | 1425.5833 | OQ | 0.30249 | 0.27684 |  | -26.356 | 0.252 | 1.0287 | 2.7009 | 0.38089 | 2010-04-22 | 1:34 | -4044 | 1036 | 30 | -22
20100419@437.asc | MSim-1Si_5Adet | 09IL-1 | 1293 | DQ | -0.07148 | 0.27684 |  | -26.72 | 0.285 | 1.0152 | 2.7036 | 0.37552 | 2010-04-22 | 1:40 | 1264 | -1314 | 29 | -18
20100419@438.asc | MSim-1Si_5Bog | 09IL-1 | 1293 | OQ | -0.0098377 | 0.27684 |  | -26.66 | 0.282 | 1.0319 | 2.7517 | 0.37501 | 2010-04-22 | 1:45 | 1205 | -1289 | 29 | -18
20100419@439.asc | MSim-1Si_UWQ-1_8 | [6 empty] | -26.645 | 0.28 | 1.076 | 2.7833 | 0.3866 | 2010-04-22 | 1:50 | -1234 | 1088 | 15 | -14
20100419@440.asc | MSim-1Si_UWQ-1_9 | [6 empty] | -26.801 | 0.297 | 1.0462 | 2.729 | 0.38336 | 2010-04-22 | 1:55 | -1234 | 1063 | 16 | -14
20100419@441.asc | MSim-1Si_UWQ-1_10 | [6 empty] | -26.846 | 0.263 | 1.0306 | 2.6724 | 0.38566 | 2010-04-22 | 1:59 | -1234 | 1038 | 16 | -14
20100419@442.asc | MSim-1Si_UWQ-1_11 | [6 empty] | -26.503 | 0.295 | 1.0494 | 2.6879 | 0.39042 | 2010-04-22 | 2:04 | -1234 | 1013 | 16 | -14
| average and 2SD | [6 empty] | -26.6988 | 0.31272
| average and 2 SD | [5 empty] | 0.97335 | -26.6796 | 0.27684
MSim-10
20100419@443.asc | MSim-10Si_UWQ-1_1 | [6 empty] | -26.243 | 0.232 | 1.0305 | 2.6918 | 0.38283 | 2010-04-22 | 2:24 | -776 | 2221 | -1 | -14
20100419@444.asc | MSim-10Si_UWQ-1_2 | [6 empty] | -25.967 | 0.215 | 1.0385 | 2.7314 | 0.38019 | 2010-04-22 | 2:29 | -741 | 2221 | -1 | -15
20100419@445.asc | MSim-10Si_UWQ-1_3 | [6 empty] | -25.932 | 0.245 | 1.0385 | 2.7321 | 0.3801 | 2010-04-22 | 2:33 | -706 | 2221 | -1 | -14
20100419@446.asc | MSim-10Si_UWQ-1_4 | [6 empty] | -26.498 | 0.311 | 1.0246 | 2.6952 | 0.38015 | 2010-04-22 | 2:38 | -671 | 2221 | -2 | -15
| average and 2SD | [6 empty] | -26.16 | 0.52961
20100419@447.asc | MSim-10Si_1Adet | 09IL-50 | 8468.75 | DQ | 0.24751 | 0.37161 |  | -25.924 | 0.254 | 1.0219 | 2.6724 | 0.38239 | 2010-04-22 | 2:44 | -2567 | -1910 | -4 | -21
20100419@448.asc | MSim-10Si_1Bog | 09IL-50 | 8468.75 | OQ | -0.20842 | 0.37161 |  | -26.368 | 0.242 | 1.0268 | 2.6809 | 0.38299 | 2010-04-22 | 2:49 | -2413 | -1852 | -3 | -20
20100419@449.asc | MSim-10Si_1Cog | 09IL-50 | 8468.75 | OQ | -0.19199 | 0.37161 |  | -26.352 | 0.372 | 1.0371 | 2.7137 | 0.38217 | 2010-04-22 | 2:54 | -2462 | -1814 | -4 | -21
20100419@450.asc | MSim-10Si_1Dog | 09IL-50 | 8468.75 | OQ | -0.040012 | 0.37161 |  | -26.204 | 0.294 | 1.0238 | 2.6939 | 0.38004 | 2010-04-22 | 3:00 | -2441 | -2174 | -3 | -21
20100419@451.asc | MSim-10Si_2Adet | 09IL-50 | 8468.75 | DQ | -0.13756 | 0.37161 |  | -26.299 | 0.265 | 1.0421 | 2.6977 | 0.3863 | 2010-04-22 | 3:06 | -2403 | 331 | -8 | -16
20100419@452.asc | MSim-10Si_2Bog | 09IL-50 | 8468.75 | OQ | 0.22184 | 0.37161 |  | -25.949 | 0.234 | 1.0531 | 2.7358 | 0.38494 | 2010-04-22 | 3:11 | -2582 | 391 | -8 | -16
20100419@453.asc | MSim-10Si_2Cog | 09IL-50 | 8468.75 | OQ | -0.065684 | 0.37161 |  | -26.229 | 0.247 | 1.0447 | 2.7276 | 0.38299 | 2010-04-22 | 3:16 | -2729 | 284 | -8 | -16
20100419@454.asc | MSim-10Si_3Adet | 09IL-50 | 8468.75 | DQ | 0.15304 | 0.37161 |  | -26.016 | 0.307 | 1.0333 | 2.7059 | 0.38188 | 2010-04-22 | 3:22 | -2944 | 1380 | -10 | -14
20100419@455.asc | MSim-10Si_3Bog | 09IL-50 | 8468.75 | OQ | -0.20945 | 0.37161 |  | -26.369 | 0.291 | 1.0199 | 2.6664 | 0.38248 | 2010-04-22 | 3:27 | -2756 | 1335 | -9 | -15
20100419@456.asc | MSim-10Si_9Adet | 09IL-50 | 8468.75 | DQ | 0.0020896 | 0.37161 |  | -26.163 | 0.247 | 0.99618 | 2.5991 | 0.38328 | 2010-04-22 | 3:32 | -3106 | -779 | -7 | -18
20100419@457.asc | MSim-10Si_9Bog | 09IL-50 | 8468.75 | OQ | -0.2423 | 0.37161 |  | -26.401 | 0.255 | 0.98254 | 2.5637 | 0.38325 | 2010-04-22 | 3:37 | -3178 | -752 | -7 | -17
20100419@458.asc | MSim-10Si_9Cog | 09IL-50 | 8468.75 | OQ | -0.46924 | 0.37161 |  | -26.622 | 0.263 | 0.98917 | 2.5524 | 0.38755 | 2010-04-22 | 3:42 | -3161 | -651 | -7 | -17
20100419@459.asc | MSim-10Si_10Adet | 09IL-50 | 8468.75 | DQ | -0.36039 | 0.37161 |  | -26.516 | 0.34 | 0.97714 | 2.5457 | 0.38384 | 2010-04-22 | 3:47 | -2172 | -2503 | -1 | -23
20100419@460.asc | MSim-10Si_10Bog | 09IL-50 | 8468.75 | OQ | -0.34088 | 0.37161 |  | -26.497 | 0.264 | 0.96239 | 2.5088 | 0.3836 | 2010-04-22 | 3:52 | -2287 | -2512 | -2 | -23
20100419@461.asc | MSim-10Si_10Cog | 09IL-50 | 8468.75 | OQ | -0.10881 | 0.37161 |  | -26.271 | 0.291 | 0.95177 | 2.5053 | 0.3799 | 2010-04-22 | 3:58 | -2278 | -2397 | -1 | -23
20100419@462.asc | MSim-10Si_UWQ-1_5 | [6 empty] | -26.159 | 0.316 | 0.96517 | 2.5261 | 0.38208 | 2010-04-22 | 4:04 | -761 | 2185 | -2 | -15
20100419@463.asc | MSim-10Si_UWQ-1_6 | [6 empty] | -26.27 | 0.283 | 0.94266 | 2.5357 | 0.37175 | 2010-04-22 | 4:09 | -726 | 2185 | -1 | -15
20100419@464.asc | MSim-10Si_UWQ-1_7 | [6 empty] | -26.156 | 0.268 | 0.94781 | 2.4787 | 0.38239 | 2010-04-22 | 4:14 | -691 | 2185 | -1 | -15
20100419@465.asc | MSim-10Si_UWQ-1_8 | [6 empty] | -26.329 | 0.212 | 0.91948 | 2.4189 | 0.38012 | 2010-04-22 | 4:18 | -656 | 2185 | 0 | -14
| average and 2SD | [6 empty] | -26.2285 | 0.17092
| average and 2 SD | [5 empty] | 0.97383 | -26.1943 | 0.37161
07WI-1L
20100419@466.asc | 07WI-1L_UWQ-1_1; Lprim=1761, Cs=156 | [6 empty] | -26.338 | 0.248 | 0.99831 | 2.5624 | 0.38959 | 2010-04-22 | 4:40 | 198 | 2600 | 25 | -14
20100419@467.asc | 07WI-1L_UWQ-1_2 | [6 empty] | -26.443 | 0.294 | 1.0235 | 2.6413 | 0.38749 | 2010-04-22 | 4:45 | 233 | 2600 | 24 | -14
20100419@468.asc | 07WI-1L_UWQ-1_3 | [6 empty] | -26.122 | 0.239 | 1.0188 | 2.667 | 0.38201 | 2010-04-22 | 4:49 | 233 | 2575 | 25 | -14
20100419@469.asc | 07WI-1L_UWQ-1_4 | [6 empty] | -26.436 | 0.252 | 1.0264 | 2.6735 | 0.38393 | 2010-04-22 | 4:54 | 198 | 2575 | 24 | -14
| average and 2SD | [6 empty] | -26.3347 | 0.29943
20100419@470.asc | 07WI-1L_1Adet | 07WI-1L | Outcrop set A | DQ | -0.1766 | 0.21628 |  | -26.438 | 0.23 | 1.0381 | 2.6743 | 0.38816 | 2010-04-22 | 4:59 | -2583 | 2369 | 14 | -14
20100419@471.asc | 07WI-1L_1Bog | 07WI-1L | Outcrop set A | OQ | -2.1186 | 0.21628 |  | -28.329 | 0.308 | 1.032 | 2.6787 | 0.38527 | 2010-04-22 | 5:04 | -2356 | 2398 | 16 | -14
20100419@472.asc | 07WI-1L_1Cog | 07WI-1L | Outcrop set A | OQ | -4.4642 | 0.21628 |  | -30.613 | 0.356 | 1.0258 | 2.6999 | 0.37994 | 2010-04-22 | 5:09 | -2244 | 2510 | 16 | -14
20100419@473.asc | 07WI-1L_1Dog | 07WI-1L | Outcrop set A | OQ | -3.6981 | 0.21628 |  | -29.867 | 0.317 | 1.0397 | 2.71 | 0.38367 | 2010-04-22 | 5:14 | -2291 | 2429 | 16 | -13
20100419@474.asc | 07WI-1L_1Edet | 07WI-1L | Outcrop set A | DQ | 0.44985 | 0.21628 |  | -25.828 | 0.399 | 1.0292 | 2.7075 | 0.38014 | 2010-04-22 | 5:19 | -2182 | 2503 | 16 | -14
20100419@475.asc | 07WI-1L_2Aog | 07WI-1L | Outcrop set A | OQ | -5.2119 | 0.21628 |  | -31.341 | 0.288 | 1.026 | 2.6872 | 0.38181 | 2010-04-22 | 5:24 | -987 | 933 | 21 | -16
20100419@476.asc | 07WI-1L_2Bog | 07WI-1L | Outcrop set A | OQ | -3.7803 | 0.21628 |  | -29.947 | 0.294 | 1.0058 | 2.6361 | 0.38157 | 2010-04-22 | 5:28 | -955 | 846 | 22 | -17
20100419@477.asc | 07WI-1L_2Cog | 07WI-1L | Outcrop set A | OQ | -4.7343 | 0.21628 |  | -30.876 | 0.232 | 0.99735 | 2.6007 | 0.38349 | 2010-04-22 | 5:33 | -974 | 887 | 22 | -15
20100419@478.asc | 07WI-1L_2Ddet | 07WI-1L | Outcrop set A | DQ | 0.16025 | 0.21628 |  | -26.11 | 0.313 | 0.98918 | 2.5931 | 0.38147 | 2010-04-22 | 5:38 | -649 | 703 | 25 | -16
20100419@479.asc | 07WI-1L_2Edet | 07WI-1L | Outcrop set A | DQ | -0.15606 | 0.21628 |  | -26.418 | 0.26 | 1.0025 | 2.5952 | 0.38627 | 2010-04-22 | 5:43 | -1031 | 987 | 21 | -16
20100419@480.asc | 07WI-1L_UWQ-1_5 | [6 empty] | -26.228 | 0.249 | 0.97712 | 2.5613 | 0.38149 | 2010-04-22 | 5:48 | 156 | 2536 | 23 | -14
20100419@481.asc | 07WI-1L_UWQ-1_6 | [6 empty] | -26.289 | 0.34 | 0.96375 | 2.5136 | 0.38341 | 2010-04-22 | 5:52 | 192 | 2536 | 24 | -15
20100419@482.asc | 07WI-1L_UWQ-1_7 | [6 empty] | -26.264 | 0.318 | 0.96046 | 2.4898 | 0.38575 | 2010-04-22 | 5:57 | 192 | 2511 | 24 | -15
20100419@483.asc | 07WI-1L_UWQ-1_8 | [6 empty] | -26.242 | 0.262 | 0.96983 | 2.5122 | 0.38605 | 2010-04-22 | 6:02 | 156 | 2511 | 25 | -14
| average and 2SD | [6 empty] | -26.2557 | 0.053326
| average and 2 SD | [5 empty] | 0.97373 | -26.2952 | 0.21628
07WI-1D
20100419@484.asc | 07WI-1D_UWQ-1_1 | [6 empty] | -25.576 | 0.232 | 0.98409 | 2.543 | 0.38698 | 2010-04-22 | 6:15 | -532 | 1894 | 7 | -11
20100419@485.asc | 07WI-1D_UWQ-1_2 | [6 empty] | -25.897 | 0.205 | 0.99742 | 2.5691 | 0.38824 | 2010-04-22 | 6:19 | -497 | 1894 | 6 | -12
20100419@486.asc | 07WI-1D_UWQ-1_3 | [6 empty] | -25.616 | 0.256 | 1.0015 | 2.585 | 0.38744 | 2010-04-22 | 6:24 | -462 | 1894 | 6 | -12
20100419@487.asc | 07WI-1D_UWQ-1_4 | [6 empty] | -25.539 | 0.246 | 0.98945 | 2.5743 | 0.38435 | 2010-04-22 | 6:29 | -427 | 1894 | 6 | -12
| average and 2SD | [6 empty] | -25.657 | 0.32612
20100419@488.asc | 07WI-1D_1Adet | 07WI-1D | Outcrop set A | DQ | 0.21606 | 0.2969 |  | -25.452 | 0.269 | 0.98797 | 2.554 | 0.38683 | 2010-04-22 | 6:34 | 164 | 2940 | 6 | -8
20100419@489.asc | 07WI-1D_1Bog | 07WI-1D | Outcrop set A | OQ | -4.6016 | 0.2969 |  | -30.146 | 0.307 | 0.99734 | 2.5753 | 0.38728 | 2010-04-22 | 6:39 | 40 | 2922 | 6 | -8
20100419@490.asc | 07WI-1D_1Cog | 07WI-1D | Outcrop set A | OQ | -3.3135 | 0.2969 |  | -28.891 | 0.346 | 1.0016 | 2.6035 | 0.3847 | 2010-04-22 | 6:44 | 315 | 2635 | 8 | -8
20100419@491.asc | 07WI-1D_1Ddet | 07WI-1D | Outcrop set A | DQ | 0.023113 | 0.2969 |  | -25.64 | 0.362 | 1.0246 | 2.6236 | 0.39055 | 2010-04-22 | 6:49 | -42 | 2953 | 5 | -8
20100419@492.asc | 07WI-1D_2Adet | 07WI-1D | Outcrop set A | DQ | 0.14217 | 0.2969 |  | -25.524 | 0.269 | 1.002 | 2.6057 | 0.38454 | 2010-04-22 | 6:53 | 1222 | 3211 | 10 | -7
20100419@493.asc | 07WI-1D_2Bog | 07WI-1D | Outcrop set A | OQ | -3.4244 | 0.2969 |  | -28.999 | 0.245 | 0.98512 | 2.5838 | 0.38127 | 2010-04-22 | 6:59 | 1300 | 3065 | 9 | -7
20100419@494.asc | 07WI-1D_2Cog | 07WI-1D | Outcrop set A | OQ | -2.866 | 0.2969 |  | -28.455 | 0.316 | 0.99975 | 2.6065 | 0.38355 | 2010-04-22 | 7:04 | 1407 | 3036 | 10 | -7
20100419@495.asc | 07WI-1D_4Adet | 07WI-1D | Outcrop set A | DQ | -0.52803 | 0.2969 |  | -26.177 | 0.294 | 1.0073 | 2.5975 | 0.38779 | 2010-04-22 | 7:10 | -1088 | 1215 | 3 | -10
20100419@496.asc | 07WI-1D_4Bog | 07WI-1D | Outcrop set A | OQ | -4.0699 | 0.2969 |  | -29.628 | 0.288 | 1.0027 | 2.5708 | 0.39002 | 2010-04-22 | 7:15 | -1172 | 1349 | 2 | -10
20100419@497.asc | 07WI-1D_4Cog | 07WI-1D | Outcrop set A | OQ | -4.2752 | 0.2969 |  | -29.828 | 0.358 | 0.98601 | 2.5529 | 0.38623 | 2010-04-22 | 7:19 | -1183 | 1322 | 2 | -10
20100419@498.asc | 07WI-1D_5Adet | 07WI-1D | Outcrop set A | DQ | -0.099021 | 0.2969 |  | -25.759 | 0.349 | 0.98214 | 2.5286 | 0.38842 | 2010-04-22 | 7:24 | -1600 | 4099 | -1 | -3
20100419@499.asc | 07WI-1D_5Bog | 07WI-1D | Outcrop set A | OQ | -3.487 | 0.2969 |  | -29.06 | 0.247 | 0.96946 | 2.5236 | 0.38416 | 2010-04-22 | 7:29 | -1919 | 3983 | -2 | -3
20100419@500.asc | 07WI-1D_5Cog | 07WI-1D | Outcrop set A | OQ | -4.7011 | 0.2969 |  | -30.243 | 0.351 | 0.98312 | 2.5292 | 0.3887 | 2010-04-22 | 7:34 | -1898 | 4018 | -2 | -3
20100419@501.asc | 07WI-1D_5Ddet | 07WI-1D | Outcrop set A | DQ | 0.047745 | 0.2969 |  | -25.616 | 0.262 | 1.0025 | 2.5604 | 0.39154 | 2010-04-22 | 7:39 | -1906 | 4093 | -2 | -3
20100419@502.asc | 07WI-1D_6Adet | 07WI-1D | Outcrop set A | DQ | 1.1726 | 0.2969 |  | -24.52 | 0.248 | 1.0173 | 2.6076 | 0.39015 | 2010-04-22 | 7:44 | -2654 | 2818 | -2 | -7
20100419@503.asc | 07WI-1D_6Bog | 07WI-1D | Outcrop set A | OQ | -0.43874 | 0.2969 |  | -26.09 | 0.271 | 1.0363 | 2.6331 | 0.39355 | 2010-04-22 | 7:49 | -2434 | 2791 | -2 | -9
20100419@504.asc | 07WI-1D_6Cog | 07WI-1D | Outcrop set A | OQ | -3.098 | 0.2969 |  | -28.681 | 0.246 | 0.99813 | 2.5887 | 0.38557 | 2010-04-22 | 7:54 | -2365 | 2579 | -1 | -9
20100419@505.asc | 07WI-1D_UWQ-1_5 | [6 empty] | -25.682 | 0.289 | 0.97401 | 2.5366 | 0.38398 | 2010-04-22 | 7:59 | -551 | 1863 | 5 | -12
20100419@506.asc | 07WI-1D_UWQ-1_6 | [6 empty] | -25.877 | 0.276 | 0.95809 | 2.4873 | 0.38518 | 2010-04-22 | 8:03 | -516 | 1863 | 6 | -11
20100419@507.asc | 07WI-1D_UWQ-1_7 | [6 empty] | -25.542 | 0.269 | 0.93945 | 2.4443 | 0.38435 | 2010-04-22 | 8:08 | -481 | 1863 | 6 | -12
20100419@508.asc | 07WI-1D_UWQ-1_8 | [6 empty] | -25.805 | 0.23 | 0.9541 | 2.4575 | 0.38824 | 2010-04-22 | 8:13 | -446 | 1863 | 6 | -12
| average and 2SD | [6 empty] | -25.7265 | 0.29401
| average and 2 SD | [5 empty] | 0.97434 | -25.6917 | 0.2969
Sample Change: 09WI-10
20100908@193.asc | 09WI-10_UWQ-1 #1; Cs=164 | [6 empty] | -27.007 | 0.277 | 1.13 | 2.2484 | 0.50259 | 2010-09-10 | 20:46 | -694 | 142 | -6 | -10
20100908@194.asc | 09WI-10_UWQ-1 #2 | [6 empty] | -26.668 | 0.221 | 1.1339 | 2.2865 | 0.49593 | 2010-09-10 | 20:51 | -694 | 122 | -6 | -9
20100908@195.asc | 09WI-10_UWQ-1 #3 | [6 empty] | -26.887 | 0.203 | 1.1255 | 2.2963 | 0.49012 | 2010-09-10 | 20:55 | -694 | 102 | -5 | -8
20100908@196.asc | 09WI-10_UWQ-1 #4 | [6 empty] | -26.856 | 0.3 | 1.1258 | 2.2973 | 0.49005 | 2010-09-10 | 20:59 | -694 | 82 | -5 | -9
| average and 2SD | [5 empty] | 0.97317 | -26.8545 | 0.28071
20100908@197.asc | 09WI-10_1A det | 09WI-10 | Outcrop set B | DQ | 0.3353 | 0.2151 |  | -26.502 | 0.345 | 1.1258 | 2.2976 | 0.48998 | 2010-09-10 | 21:06 | -1977 | 1618 | -4 | -9
20100908@198.asc | 09WI-10_1Bog | 09WI-10 | Outcrop set B | OQ | 0.46888 | 0.2151 |  | -26.372 | 0.227 | 1.0873 | 2.2979 | 0.47316 | 2010-09-10 | 21:11 | -2118 | 1547 | -7 | -11
20100908@199.asc | 09WI-10_1Cog | 09WI-10 | Outcrop set B | OQ | 0.65385 | 0.2151 |  | -26.192 | 0.171 | 1.1252 | 2.2889 | 0.4916 | 2010-09-10 | 21:16 | -2298 | 1499 | -10 | -9 | Mixed
20100908@200.asc | 09WI-10_2Aog | 09WI-10 | Outcrop set B | OQ | 0.23974 | 0.2151 |  | -26.595 | 0.293 | 1.1293 | 2.2774 | 0.49587 | 2010-09-10 | 21:21 | -1623 | -1988 | -25 | 5 | Mixed
20100908@201.asc | 09WI-10_2Bdet | 09WI-10 | Outcrop set B | DQ | 0.044499 | 0.2151 |  | -26.785 | 0.234 | 1.1298 | 2.2699 | 0.49774 | 2010-09-10 | 21:26 | -1546 | -2067 | -24 | 5
20100908@202.asc | 09WI-10_3Adet | 09WI-10 | Outcrop set B | DQ | -0.1867 | 0.2151 |  | -27.01 | 0.323 | 1.093 | 2.2576 | 0.48414 | 2010-09-10 | 21:32 | 933 | 1329 | 4 | -7
20100908@203.asc | 09WI-10_3Bog; yield? | 09WI-10 | Outcrop set B | OQ | -4.4316 | 0.2151 |  | -31.141 | 0.242 | 1.0708 | 2.2552 | 0.47483 | 2010-09-10 | 21:36 | 659 | 1421 | 5 | -6 | Epoxy
20100908@204.asc | 09WI-10_4Adet | 09WI-10 | Outcrop set B | DQ | 0.1935 | 0.2151 |  | -26.64 | 0.251 | 1.1197 | 2.2482 | 0.49808 | 2010-09-10 | 21:42 | 1458 | -458 | -6 | -3
20100908@205.asc | 09WI-10_4Bog | 09WI-10 | Outcrop set B | OQ | -0.21548 | 0.2151 |  | -27.038 | 0.287 | 1.106 | 2.2396 | 0.49384 | 2010-09-10 | 21:47 | 1365 | -670 | -6 | -8 | Mixed
20100908@206.asc | 09WI-10_4Cog | 09WI-10 | Outcrop set B | OQ | -0.7344 | 0.2151 |  | -27.543 | 0.237 | 1.0063 | 2.24 | 0.44925 | 2010-09-10 | 21:52 | 1361 | -327 | -9 | -2 | Mixed
20100908@207.asc | 09WI-10_UWQ-1 #5 | [6 empty] | -26.943 | 0.254 | 1.1152 | 2.2219 | 0.50189 | 2010-09-10 | 21:57 | -643 | 136 | -19 | -8
20100908@208.asc | 09WI-10_UWQ-1 #6 | [6 empty] | -26.744 | 0.205 | 1.1163 | 2.2149 | 0.50399 | 2010-09-10 | 22:01 | -643 | 116 | -19 | -8
20100908@209.asc | 09WI-10_UWQ-1 #7 | [6 empty] | -26.857 | 0.275 | 1.1154 | 2.2109 | 0.50449 | 2010-09-10 | 22:06 | -643 | 96 | -19 | -8
20100908@210.asc | 09WI-10_UWQ-1 #8 | [6 empty] | -26.898 | 0.321 | 1.1026 | 2.2012 | 0.50091 | 2010-09-10 | 22:10 | -643 | 76 | -19 | -8
| average and 2SD | [5 empty] | 0.97317 | -26.8605 | 0.17048
| bracket: average and 2SD | [5 empty] | 0.97317 | -26.8575 | 0.2151
Sample Change: 09WI-13
20100908@214.asc | 09WI-13_UWQ-1 #1 | [6 empty] | -27.009 | 0.2 | 1.0608 | 2.1441 | 0.49475 | 2010-09-10 | 23:06 | -1301 | 908 | -14 | -24
20100908@215.asc | 09WI-13_UWQ-1 #2 | [6 empty] | -26.914 | 0.274 | 1.0716 | 2.1552 | 0.49721 | 2010-09-10 | 23:11 | -1276 | 908 | -13 | -24
20100908@216.asc | 09WI-13_UWQ-1 #3 | [6 empty] | -27.008 | 0.304 | 1.0706 | 2.1746 | 0.4923 | 2010-09-10 | 23:15 | -1251 | 908 | -12 | -24
20100908@217.asc | 09WI-13_UWQ-1 #4 | [6 empty] | -27.143 | 0.216 | 1.071 | 2.1677 | 0.4941 | 2010-09-10 | 23:19 | -1226 | 908 | -9 | -24
| average and 2SD | [5 empty] | 0.97301 | -27.0185 | 0.1884
20100908@218.asc | 09WI-13_1Adet | 09WI-13 | Outcrop set B | DQ | 0.15294 | 0.13891 |  | -26.838 | 0.232 | 1.0702 | 2.147 | 0.49847 | 2010-09-10 | 23:29 | -2755 | 1564 | -23 | -24
20100908@219.asc | 09WI-13_1Bog | 09WI-13 | Outcrop set B | OQ | 0.70483 | 0.13891 |  | -26.301 | 0.253 | 1.0619 | 2.1343 | 0.49757 | 2010-09-10 | 23:34 | -2653 | 1516 | -22 | -25 | Mixed
20100908@220.asc | 09WI-13_4Adet | 09WI-13 | Outcrop set B | DQ | 0.28243 | 0.13891 |  | -26.712 | 0.287 | 1.0568 | 2.1205 | 0.49838 | 2010-09-10 | 23:39 | -1420 | -635 | -17 | -24
20100908@221.asc | 09WI-13_4Bog | 09WI-13 | Outcrop set B | OQ | 0.47153 | 0.13891 |  | -26.528 | 0.229 | 1.0547 | 2.1159 | 0.49847 | 2010-09-10 | 23:43 | -1356 | -555 | -15 | -23
20100908@222.asc | 09WI-13_4Cog | 09WI-13 | Outcrop set B | OQ | -0.060832 | 0.13891 |  | -27.046 | 0.215 | 1.045 | 2.1136 | 0.49442 | 2010-09-10 | 23:48 | -1437 | -549 | -15 | -23 | Mixed
20100908@223.asc | 09WI-13_5Adet | 09WI-13 | Outcrop set B | DQ | 0.22899 | 0.13891 |  | -26.764 | 0.245 | 1.0239 | 2.088 | 0.49038 | 2010-09-10 | 23:53 | 774 | 1850 | 9 | -25
20100908@224.asc | 09WI-13_5Bog | 09WI-13 | Outcrop set B | OQ | 0.18685 | 0.13891 |  | -26.805 | 0.227 | 1.0243 | 2.074 | 0.49388 | 2010-09-10 | 23:58 | 830 | 1921 | 10 | -24 | Mixed
20100908@225.asc | 09WI-13_6Adet | 09WI-13 | Outcrop set B | DQ | 0.24132 | 0.13891 |  | -26.752 | 0.238 | 1.0281 | 2.0786 | 0.49459 | 2010-09-11 | 0:02 | -747 | 2475 | -4 | -24
20100908@226.asc | 09WI-13_6Bog; yield? | 09WI-13 | Outcrop set B | OQ | -2.5973 | 0.13891 |  | -29.514 | 0.28 | 0.93993 | 2.0696 | 0.45417 | 2010-09-11 | 0:07 | -810 | 2710 | -5 | -24 | Epoxy
20100908@227.asc | 09WI-13_UWQ-1 #5; Cs=165 | [6 empty] | -27.049 | 0.248 | 1.105 | 2.1897 | 0.50462 | 2010-09-11 | 0:12 | -1303 | 873 | -14 | -24
20100908@228.asc | 09WI-13_UWQ-1 #6 | [6 empty] | -27.06 | 0.201 | 1.1262 | 2.2597 | 0.49841 | 2010-09-11 | 0:16 | -1278 | 873 | -13 | -24
20100908@229.asc | 09WI-13_UWQ-1 #7 | [6 empty] | -26.96 | 0.251 | 1.1203 | 2.2762 | 0.49217 | 2010-09-11 | 0:20 | -1253 | 873 | -13 | -24
20100908@230.asc | 09WI-13_UWQ-1 #8 | [6 empty] | -26.985 | 0.203 | 1.1338 | 2.2826 | 0.49671 | 2010-09-11 | 0:24 | -1228 | 873 | -12 | -24
| average and 2SD | [5 empty] | 0.97302 | -27.0135 | 0.097276
| bracket: average and 2SD | [5 empty] | 0.97301 | -27.016 | 0.13891
Sample Change: 09WI-21
20100908@233.asc | 09WI-21_UWQ-1 #1 | [6 empty] | -26.654 | 0.288 | 1.1338 | 2.2696 | 0.49957 | 2010-09-11 | 1:07 | -174 | 617 | -15 | -29
20100908@234.asc | 09WI-21_near Area 4 checking DTFA | [6 empty] | -26.876 | 0.272 | 1.1233 | 2.2608 | 0.49684 | 2010-09-11 | 1:13 | -662 | -2845 | -24 | -38
20100908@235.asc | 09WI-21_near Area 7 checking DTFA | [6 empty] | -26.873 | 0.212 | 1.0986 | 2.255 | 0.48718 | 2010-09-11 | 1:18 | 1820 | 3438 | 1 | -27
20100908@236.asc | 09WI-21_UWQ-1 #2 | [6 empty] | -26.728 | 0.237 | 1.1204 | 2.2529 | 0.49732 | 2010-09-11 | 1:23 | -214 | 588 | -16 | -30
20100908@237.asc | 09WI-21_UWQ-1 #3 | [6 empty] | -26.678 | 0.346 | 1.1153 | 2.2553 | 0.49455 | 2010-09-11 | 1:27 | -214 | 568 | -16 | -30
20100908@238.asc | 09WI-21_UWQ-1 #4 | [6 empty] | -26.775 | 0.204 | 1.1224 | 2.2566 | 0.49737 | 2010-09-11 | 1:31 | -214 | 548 | -16 | -30
20100908@239.asc | 09WI-21_UWQ-1 #5 | [6 empty] | -26.621 | 0.26 | 1.1238 | 2.2612 | 0.49699 | 2010-09-11 | 1:35 | -214 | 528 | -17 | -30
| average and 2SD | [5 empty] | 0.97333 | -26.7005 | 0.13233
20100908@240.asc | 09WI-21_1Adet | 09WI-21 | Outcrop set B | DQ | -0.14058 | 0.2313 |  | -26.9 | 0.247 | 1.1123 | 2.2532 | 0.49366 | 2010-09-11 | 1:41 | -706 | 1060 | -22 | -32
20100908@241.asc | 09WI-21_1Bog | 09WI-21 | Outcrop set B | OQ | -0.053247 | 0.2313 |  | -26.815 | 0.234 | 1.0964 | 2.2545 | 0.48632 | 2010-09-11 | 1:45 | -715 | 988 | -23 | -33 | Mixed
20100908@242.asc | 09WI-21_1Cog | 09WI-21 | Outcrop set B | OQ | -0.4437 | 0.2313 |  | -27.195 | 0.234 | 1.0708 | 2.2509 | 0.4757 | 2010-09-11 | 1:50 | -597 | 1101 | -22 | -34
20100908@243.asc | 09WI-21_2Adet | 09WI-21 | Outcrop set B | DQ | -0.22073 | 0.2313 |  | -26.978 | 0.203 | 1.1149 | 2.2394 | 0.49783 | 2010-09-11 | 1:54 | -1743 | -33 | -30 | -31
20100908@244.asc | 09WI-21_2Bog | 09WI-21 | Outcrop set B | OQ | 0.0793 | 0.2313 |  | -26.686 | 0.28 | 1.0978 | 2.2224 | 0.49395 | 2010-09-11 | 1:58 | -1657 | -97 | -30 | -32
20100908@245.asc | 09WI-21_2Cog | 09WI-21 | Outcrop set B | OQ | 0.16253 | 0.2313 |  | -26.605 | 0.209 | 1.0791 | 2.2107 | 0.48814 | 2010-09-11 | 2:03 | -1467 | 56 | -28 | -35
20100908@246.asc | 09WI-21_3Adet | 09WI-21 | Outcrop set B | DQ | 0.16253 | 0.2313 |  | -26.605 | 0.249 | 1.0989 | 2.2081 | 0.49767 | 2010-09-11 | 2:07 | -1378 | -1008 | -28 | -35
20100908@247.asc | 09WI-21_3Bog | 09WI-21 | Outcrop set B | OQ | -0.23922 | 0.2313 |  | -26.996 | 0.324 | 1.0878 | 2.1931 | 0.49604 | 2010-09-11 | 2:12 | -1274 | -1001 | -27 | -35
20100908@248.asc | 09WI-21_7Adet | 09WI-21 | Outcrop set B | DQ | 0.052585 | 0.2313 |  | -26.712 | 0.223 | 1.068 | 2.1786 | 0.49021 | 2010-09-11 | 2:17 | 1260 | 2674 | -5 | -31
20100908@249.asc | 09WI-21_7Bog | 09WI-21 | Outcrop set B | OQ | -0.3841 | 0.2313 |  | -27.137 | 0.346 | 1.0518 | 2.1805 | 0.48236 | 2010-09-11 | 2:22 | 1145 | 2682 | -7 | -31
20100908@250.asc | 09WI-21_UWQ-1 #6 | [6 empty] | -26.835 | 0.208 | 1.0863 | 2.1684 | 0.50098 | 2010-09-11 | 2:26 | -189 | 528 | -17 | -31
20100908@251.asc | 09WI-21_UWQ-1 #7 | [6 empty] | -26.921 | 0.265 | 1.0812 | 2.168 | 0.49873 | 2010-09-11 | 2:30 | -189 | 548 | -17 | -30
20100908@252.asc | 09WI-21_UWQ-1 #8 | [6 empty] | -26.823 | 0.235 | 1.0775 | 2.1613 | 0.49854 | 2010-09-11 | 2:35 | -189 | 568 | -16 | -30
20100908@253.asc | 09WI-21_UWQ-1 #9 | [6 empty] | -26.958 | 0.324 | 1.073 | 2.1579 | 0.49724 | 2010-09-11 | 2:39 | -189 | 588 | -17 | -30
| average and 2SD | [5 empty] | 0.97314 | -26.8843 | 0.13149
| bracket: average and 2SD | [5 empty] | 0.97324 | -26.7924 | 0.2313
Sample Change: 09WI-16
20100908@258.asc | 09WI-16_UWQ-1 #1; e-beam off | [6 empty] | -23.477 | 39.319 | 0.013899 | 2.2457 | 0.0061891 | 2010-09-11 | 3:36 | -644 | 2 | 12 | -59
20100908@259.asc | 09WI-16_near Y=+5mm to check DTFA; e-beam off | [6 empty] | -17.701 | 109.259 | 0.0025289 | 2.239 | 0.0011295 | 2010-09-11 | 3:41 | -106 | 5101 | 5 | 13
20100908@260.asc | 09WI-16_near Y=+5mm to check DTFA; e-beam on | [6 empty] | -26.66 | 0.313 | 1.0338 | 2.0823 | 0.49644 | 2010-09-11 | 3:46 | -129 | 5053 | 3 | -8
20100908@261.asc | 09WI-16_UWQ-1 #2 | [6 empty] | -26.653 | 0.341 | 1.0347 | 2.0746 | 0.49875 | 2010-09-11 | 3:51 | -569 | -66 | -12 | -30
20100908@262.asc | 09WI-16_near Area 4 to check DTFA | [6 empty] | -26.428 | 0.319 | 1.0082 | 2.0713 | 0.48675 | 2010-09-11 | 3:57 | -702 | -2532 | -18 | -44
20100908@263.asc | 09WI-16_near Area 10 to check DTFA | [6 empty] | -26.801 | 0.311 | 1.0245 | 2.0602 | 0.49727 | 2010-09-11 | 4:02 | -822 | 4416 | -4 | -14
20100908@264.asc | 09WI-16_UWQ-1 #3; Cs=166 | [6 empty] | -26.854 | 0.221 | 1.0811 | 2.1576 | 0.50107 | 2010-09-11 | 4:07 | 44 | 464 | -9 | -21
20100908@265.asc | 09WI-16_UWQ-1 #4 | [6 empty] | -27.154 | 0.289 | 1.1002 | 2.2511 | 0.48873 | 2010-09-11 | 4:12 | 44 | 444 | -9 | -21
20100908@266.asc | 09WI-16_UWQ-1 #5 | [6 empty] | -27.228 | 0.242 | 1.1031 | 2.2716 | 0.48558 | 2010-09-11 | 4:16 | 44 | 424 | -8 | -22
20100908@267.asc | 09WI-16_UWQ-1 #6 | [6 empty] | -26.899 | 0.253 | 1.1074 | 2.2791 | 0.48587 | 2010-09-11 | 4:20 | 44 | 404 | -9 | -22
| average and 2SD | [5 empty] | 0.973 | -27.0338 | 0.36997
20100908@268.asc | 09WI-16_1Adet | 09WI-16 | Outcrop set B | DQ | 0.15937 | 0.32479 |  | -26.86 | 0.198 | 1.1299 | 2.2844 | 0.49462 | 2010-09-11 | 4:25 | -2206 | -17 | -17 | -27
20100908@269.asc | 09WI-16_1Bog | 09WI-16 | Outcrop set B | OQ | -0.025632 | 0.32479 |  | -27.04 | 0.281 | 1.1018 | 2.2859 | 0.48201 | 2010-09-11 | 4:29 | -2386 | 144 | -16 | -25
20100908@270.asc | 09WI-16_1Cog | 09WI-16 | Outcrop set B | OQ | 0.18712 | 0.32479 |  | -26.833 | 0.314 | 1.1161 | 2.2874 | 0.48795 | 2010-09-11 | 4:34 | -2397 | 110 | -17 | -25
20100908@271.asc | 09WI-16_2Adet | 09WI-16 | Outcrop set B | DQ | 0.28475 | 0.32479 |  | -26.738 | 0.332 | 1.1449 | 2.287 | 0.5006 | 2010-09-11 | 4:38 | -2803 | -1736 | -24 | -28
20100908@272.asc | 09WI-16_2Bog | 09WI-16 | Outcrop set B | OQ | 0.26009 | 0.32479 |  | -26.762 | 0.279 | 1.1192 | 2.2843 | 0.48997 | 2010-09-11 | 4:43 | -2970 | -1706 | -25 | -27
20100908@273.asc | 09WI-16_3Adet | 09WI-16 | Outcrop set B | DQ | 0.30942 | 0.32479 |  | -26.714 | 0.258 | 1.141 | 2.2751 | 0.50151 | 2010-09-11 | 4:47 | -2279 | -2648 | -23 | -28
20100908@274.asc | 09WI-16_3Bog | 09WI-16 | Outcrop set B | OQ | 0.17273 | 0.32479 |  | -26.847 | 0.225 | 1.1124 | 2.2737 | 0.48924 | 2010-09-11 | 4:52 | -2431 | -2522 | -25 | -29
20100908@275.asc | 09WI-16_3Cog | 09WI-16 | Outcrop set B | OQ | 0.64961 | 0.32479 |  | -26.383 | 0.21 | 1.1301 | 2.269 | 0.49807 | 2010-09-11 | 4:56 | -2363 | -2748 | -24 | -30
20100908@276.asc | 09WI-16_4Adet | 09WI-16 | Outcrop set B | DQ | 0.023701 | 0.32479 |  | -26.992 | 0.29 | 1.1377 | 2.2703 | 0.50112 | 2010-09-11 | 5:02 | -1554 | -3086 | -20 | -31
20100908@277.asc | 09WI-16_4Bog | 09WI-16 | Outcrop set B | OQ | 0.33203 | 0.32479 |  | -26.692 | 0.198 | 1.1274 | 2.2801 | 0.49444 | 2010-09-11 | 5:06 | -1642 | -3092 | -22 | -30
20100908@278.asc | 09WI-16_5Adet | 09WI-16 | Outcrop set B | DQ | 0.39164 | 0.32479 |  | -26.634 | 0.332 | 1.1519 | 2.2979 | 0.5013 | 2010-09-11 | 5:12 | -502 | -2481 | -14 | -34
20100908@279.asc | 09WI-16_5Bog | 09WI-16 | Outcrop set B | OQ | -0.1356 | 0.32479 |  | -27.147 | 0.272 | 1.0887 | 2.2903 | 0.47534 | 2010-09-11 | 5:16 | -643 | -2622 | -16 | -33
20100908@280.asc | 09WI-16_5Cog | 09WI-16 | Outcrop set B | OQ | 0.037062 | 0.32479 |  | -26.979 | 0.192 | 1.1153 | 2.2811 | 0.48893 | 2010-09-11 | 5:21 | -522 | -2347 | -14 | -35
20100908@281.asc | 09WI-16_UWQ-1 #7 | [6 empty] | -27.236 | 0.268 | 1.1167 | 2.2781 | 0.49019 | 2010-09-11 | 5:26 | 78 | 468 | -7 | -22
20100908@282.asc | 09WI-16_UWQ-1 #8 | [6 empty] | -27.065 | 0.245 | 1.1198 | 2.2733 | 0.49259 | 2010-09-11 | 5:30 | 78 | 448 | -7 | -23
20100908@283.asc | 09WI-16_UWQ-1 #9 | [6 empty] | -27.081 | 0.175 | 1.1216 | 2.2681 | 0.49452 | 2010-09-11 | 5:34 | 78 | 428 | -6 | -23
20100908@284.asc | 09WI-16_UWQ-1 #10 | [6 empty] | -26.837 | 0.236 | 1.1266 | 2.2594 | 0.49863 | 2010-09-11 | 5:38 | 78 | 408 | -7 | -24
| average and 2SD | [5 empty] | 0.97297 | -27.0547 | 0.32876
| bracket: average and 2SD | [5 empty] | 0.97298 | -27.0443 | 0.32479
20100908@285.asc | 09WI-16_6Adet | 09WI-16 | Outcrop set B | DQ | 0.42893 | 0.31985 |  | -26.674 | 0.346 | 1.1376 | 2.2509 | 0.5054 | 2010-09-11 | 5:43 | -781 | -889 | -10 | -31
20100908@286.asc | 09WI-16_6Bog | 09WI-16 | Outcrop set B | OQ | 0.38474 | 0.31985 |  | -26.717 | 0.237 | 1.1132 | 2.2408 | 0.4968 | 2010-09-11 | 5:47 | -726 | -781 | -10 | -29
20100908@287.asc | 09WI-16_6Cog | 09WI-16 | Outcrop set B | OQ | 0.52349 | 0.31985 |  | -26.582 | 0.315 | 1.1177 | 2.2315 | 0.50087 | 2010-09-11 | 5:52 | -506 | -725 | -8 | -29
20100908@288.asc | 09WI-16_7Adet | 09WI-16 | Outcrop set B | DQ | 0.47416 | 0.31985 |  | -26.63 | 0.257 | 1.1142 | 2.2261 | 0.50051 | 2010-09-11 | 5:57 | 740 | -474 | -3 | -28
20100908@289.asc | 09WI-16_7Bog | 09WI-16 | Outcrop set B | OQ | 0.2357 | 0.31985 |  | -26.862 | 0.223 | 1.097 | 2.2255 | 0.49292 | 2010-09-11 | 6:01 | 496 | -445 | -5 | -26
20100908@290.asc | 09WI-16_8Adet | 09WI-16 | Outcrop set B | DQ | 0.18842 | 0.31985 |  | -26.908 | 0.302 | 1.1045 | 2.2173 | 0.49812 | 2010-09-11 | 6:05 | 1350 | 621 | 0 | -25
20100908@291.asc | 09WI-16_8Bog | 09WI-16 | Outcrop set B | OQ | 0.75579 | 0.31985 |  | -26.356 | 0.262 | 1.0932 | 2.214 | 0.49378 | 2010-09-11 | 6:09 | 1082 | 562 | -1 | -25
20100908@292.asc | 09WI-16_8Cog | 09WI-16 | Outcrop set B | OQ | 0.13291 | 0.31985 |  | -26.962 | 0.141 | 1.0696 | 2.2063 | 0.48479 | 2010-09-11 | 6:14 | 1269 | 914 | 0 | -24
20100908@293.asc | 09WI-16_9Adet | 09WI-16 | Outcrop set B | DQ | 0.27476 | 0.31985 |  | -26.824 | 0.223 | 1.0864 | 2.1954 | 0.49486 | 2010-09-11 | 6:18 | 408 | 2799 | 3 | -23
20100908@294.asc | 09WI-16_9Bog | 09WI-16 | Outcrop set B | OQ | 0.15141 | 0.31985 |  | -26.944 | 0.213 | 1.0703 | 2.198 | 0.48696 | 2010-09-11 | 6:23 | 502 | 2738 | 3 | -23
20100908@295.asc | 09WI-16_UWQ-1 #11 | [6 empty] | -27.38 | 0.216 | 1.084 | 2.1983 | 0.49311 | 2010-09-11 | 6:27 | 112 | 463 | -7 | -23
20100908@296.asc | 09WI-16_UWQ-1 #12 | [6 empty] | -27.214 | 0.202 | 1.0894 | 2.2018 | 0.49478 | 2010-09-11 | 6:31 | 112 | 443 | -7 | -24
20100908@297.asc | 09WI-16_UWQ-1 #13 | [6 empty] | -27.092 | 0.282 | 1.086 | 2.197 | 0.4943 | 2010-09-11 | 6:37 | 112 | 423 | -8 | -24
20100908@298.asc | 09WI-16_UWQ-1 #14 | [6 empty] | -27.059 | 0.253 | 1.0862 | 2.1919 | 0.49552 | 2010-09-11 | 6:41 | 112 | 403 | -8 | -25
| average and 2SD | [5 empty] | 0.97284 | -27.1863 | 0.29071
| bracket: average and 2SD | [5 empty] | 0.97291 | -27.1205 | 0.31985
Sample Change: Holder 10, MSim-7
20130528@204.asc | MSim-7 UWQ-1 | [6 empty] | -28.56 | 0.284 | 1.3176 | 2.2797 | 0.57799 | 2013-05-29 | 23:30 | -258 | -716 | 14 | 11
20130528@205.asc | MSim-7 UWQ-1 | [6 empty] | -28.443 | 0.272 | 1.3272 | 2.2782 | 0.58256 | 2013-05-29 | 23:34 | -258 | -746 | 15 | 10
20130528@206.asc | MSim-7 UWQ-1 | [6 empty] | -28.699 | 0.282 | 1.3124 | 2.2785 | 0.576 | 2013-05-29 | 23:38 | -258 | -776 | 15 | 10
20130528@207.asc | MSim-7 UWQ-1 | [6 empty] | -28.559 | 0.248 | 1.3047 | 2.2755 | 0.57338 | 2013-05-29 | 23:41 | -258 | -806 | 16 | 9
| average and 2 SD | [6 empty] | -28.5652 | 0.20945
20130528@208.asc | MSim-7 09WI-17_3Adet | 09WI-17 | Outcrop set A | DQ | 0.16841 | 0.19193 |  | -28.361 | 0.253 | 1.3213 | 2.2676 | 0.58268 | 2013-05-29 | 23:49 | -4156 | 3605 | 12 | 14
20130528@209.asc | MSim-7 09WI-17_3Bog | 09WI-17 | Outcrop set A | OQ | -0.7961 | 0.19193 |  | -29.298 | 0.374 | 1.3022 | 2.2676 | 0.57426 | 2013-05-29 | 23:54 | -4135 | 3651 | 12 | 14
20130528@210.asc | MSim-7 09WI-17_3Cog | 09WI-17 | Outcrop set A | OQ | -4.5306 | 0.19193 |  | -32.926 | 0.28 | 1.3134 | 2.2641 | 0.58009 | 2013-05-29 | 23:58 | -4096 | 3641 | 12 | 14
20130528@211.asc | MSim-7 09WI-17_3Dog | 09WI-17 | Outcrop set A | OQ | -3.4035 | 0.19193 |  | -31.831 | 0.268 | 1.2994 | 2.2624 | 0.57433 | 2013-05-30 | 0:03 | -4107 | 3601 | 12 | 13
20130528@212.asc | MSim-7 09WI-17_8Aog | 09WI-17 | Outcrop set A | OQ | -2.7951 | 0.19193 |  | -31.24 | 0.215 | 1.2902 | 2.2511 | 0.57313 | 2013-05-30 | 0:09 | -1239 | 3837 | 17 | 22
20130528@213.asc | MSim-7 09WI-17_8Bog | 09WI-17 | Outcrop set A | OQ | -3.6721 | 0.19193 |  | -32.092 | 0.25 | 1.2978 | 2.2622 | 0.57367 | 2013-05-30 | 0:13 | -1241 | 3769 | 17 | 23
20130528@214.asc | MSim-7 09WI-17_8Cog | 09WI-17 | Outcrop set A | OQ | -4.3814 | 0.19193 |  | -32.781 | 0.256 | 1.3074 | 2.26 | 0.57847 | 2013-05-30 | 0:17 | -1236 | 3801 | 18 | 23
20130528@215.asc | MSim-7 09WI-17_8Dog; moved 2 microns 5 seconds into presputtering | 09WI-17 | Outcrop set A | OQ | -0.09099 | 0.19193 |  | -28.613 | 0.303 | 1.2985 | 2.2735 | 0.57113 | 2013-05-30 | 0:21 | -1108 | 3677 | 16 | 24
20130528@216.asc | MSim-7 09WI-17_8Eog | 09WI-17 | Outcrop set A | OQ | -3.6763 | 0.19193 |  | -32.096 | 0.266 | 1.282 | 2.2663 | 0.56568 | 2013-05-30 | 0:26 | -1127 | 3704 | 16 | 24
20130528@217.asc | MSim-7 09WI-17_8Fog | 09WI-17 | Outcrop set A | OQ | -4.7736 | 0.19193 |  | -33.162 | 0.234 | 1.2884 | 2.2566 | 0.57096 | 2013-05-30 | 0:30 | -1143 | 3792 | 17 | 23
20130528@218.asc | MSim-7 09WI-17_8Gog | 09WI-17 | Outcrop set A | OQ | -5.0978 | 0.19193 |  | -33.477 | 0.268 | 1.2923 | 2.2632 | 0.57101 | 2013-05-30 | 0:34 | -1135 | 3740 | 17 | 24
20130528@219.asc | MSim-7 09WI-17_8Hdet | 09WI-17 | Outcrop set A | DQ | 0.15503 | 0.19193 |  | -28.374 | 0.254 | 1.2918 | 2.2609 | 0.57135 | 2013-05-30 | 0:38 | -1061 | 3593 | 17 | 23
20130528@220.asc | MSim-7 UWQ-1 | [6 empty] | -28.639 | 0.272 | 1.3037 | 2.2473 | 0.58011 | 2013-05-30 | 0:43 | -279 | -708 | 18 | 12
20130528@221.asc | MSim-7 UWQ-1 | [6 empty] | -28.594 | 0.382 | 1.2924 | 2.2448 | 0.57572 | 2013-05-30 | 0:46 | -279 | -738 | 18 | 11
20130528@222.asc | MSim-7 UWQ-1 | [6 empty] | -28.529 | 0.326 | 1.2815 | 2.2414 | 0.57175 | 2013-05-30 | 0:50 | -279 | -768 | 19 | 10
20130528@223.asc | MSim-7 UWQ-1 | [6 empty] | -28.407 | 0.278 | 1.2849 | 2.242 | 0.57309 | 2013-05-30 | 0:54 | -279 | -798 | 19 | 9
| average and 2 SD | [6 empty] | -28.5422 | 0.20168
| bracket: average and 2SD | [5 empty] | 0.97148 | -28.5538 | 0.19193
20130528@224.asc | MSim-7 09WI-17_26Aog | 09WI-17 | Outcrop set A | OQ | -4.5734 | 0.1346 |  | -32.952 | 0.273 | 1.2713 | 2.2456 | 0.56612 | 2013-05-30 | 0:58 | -1198 | 3007 | 17 | 20
20130528@225.asc | MSim-7 09WI-17_26Bog | 09WI-17 | Outcrop set A | OQ | -3.824 | 0.1346 |  | -32.224 | 0.231 | 1.2565 | 2.2426 | 0.56029 | 2013-05-30 | 1:02 | -1185 | 2992 | 17 | 19
20130528@226.asc | MSim-7 09WI-17_26Cog | 09WI-17 | Outcrop set A | OQ | -5.0171 | 0.1346 |  | -33.383 | 0.256 | 1.2628 | 2.2409 | 0.56353 | 2013-05-30 | 1:07 | -1179 | 3043 | 17 | 18
20130528@227.asc | MSim-7 09WI-17_30Aog | 09WI-17 | Outcrop set A | OQ | -3.6696 | 0.1346 |  | -32.074 | 0.317 | 1.2779 | 2.2275 | 0.57368 | 2013-05-30 | 1:12 | -3953 | 2409 | 13 | 12
20130528@228.asc | MSim-7 09WI-17_30Bog | 09WI-17 | Outcrop set A | OQ | -3.9568 | 0.1346 |  | -32.353 | 0.333 | 1.2775 | 2.2293 | 0.57302 | 2013-05-30 | 1:16 | -4003 | 2462 | 14 | 12
20130528@229.asc | MSim-7 09WI-17_30Cog | 09WI-17 | Outcrop set A | OQ | -4.4314 | 0.1346 |  | -32.814 | 0.304 | 1.2864 | 2.2275 | 0.57749 | 2013-05-30 | 1:20 | -4032 | 2433 | 13 | 11
20130528@230.asc | MSim-7 09WI-17_30Dog | 09WI-17 | Outcrop set A | OQ | -3.6635 | 0.1346 |  | -32.068 | 0.306 | 1.275 | 2.2262 | 0.57272 | 2013-05-30 | 1:24 | -4043 | 2372 | 14 | 12
20130528@231.asc | MSim-7 09WI-17_47Aog | 09WI-17 | Outcrop set A | OQ | 0.3551 | 0.1346 |  | -28.164 | 0.334 | 1.2913 | 2.2181 | 0.58215 | 2013-05-30 | 1:33 | -4378 | 1348 | 17 | 10
20130528@232.asc | MSim-7 09WI-17_47Bog | 09WI-17 | Outcrop set A | OQ | -4.2008 | 0.1346 |  | -32.59 | 0.244 | 1.2857 | 2.2207 | 0.57897 | 2013-05-30 | 1:38 | -4398 | 1409 | 17 | 10
20130528@233.asc | MSim-7 09WI-17_47Cog | 09WI-17 | Outcrop set A | OQ | -3.6871 | 0.1346 |  | -32.091 | 0.339 | 1.2818 | 2.2233 | 0.57655 | 2013-05-30 | 1:42 | -4398 | 1464 | 17 | 9
20130528@234.asc | MSim-7 09WI-17_47Dog | 09WI-17 | Outcrop set A | OQ | -4.5683 | 0.1346 |  | -32.947 | 0.318 | 1.2806 | 2.2214 | 0.57649 | 2013-05-30 | 1:47 | -4429 | 1465 | 18 | 10
20130528@235.asc | MSim-7 09WI-17_70Aog | 09WI-17 | Outcrop set A | OQ | -3.646 | 0.1346 |  | -32.051 | 0.255 | 1.2693 | 2.2326 | 0.56852 | 2013-05-30 | 1:53 | -1543 | 563 | 20 | 14
20130528@236.asc | MSim-7 09WI-17_70Bog | 09WI-17 | Outcrop set A | OQ | -2.2461 | 0.1346 |  | -30.691 | 0.393 | 1.2508 | 2.2438 | 0.55746 | 2013-05-30 | 1:57 | -1571 | 546 | 19 | 9
20130528@237.asc | MSim-7 09WI-17_70Cog | 09WI-17 | Outcrop set A | OQ | -3.1385 | 0.1346 |  | -31.558 | 0.309 | 1.2584 | 2.2447 | 0.5606 | 2013-05-30 | 2:01 | -1545 | 544 | 18 | 11
20130528@238.asc | MSim-7 UWQ-1 | [6 empty] | -28.531 | 0.278 | 1.2986 | 2.2259 | 0.5834 | 2013-05-30 | 2:06 | -309 | -710 | 13 | 11
20130528@239.asc | MSim-7 UWQ-1 | [6 empty] | -28.555 | 0.267 | 1.2883 | 2.2234 | 0.57942 | 2013-05-30 | 2:10 | -309 | -740 | 12 | 10
20130528@240.asc | MSim-7 UWQ-1 | [6 empty] | -28.54 | 0.316 | 1.2826 | 2.2207 | 0.57756 | 2013-05-30 | 2:13 | -309 | -770 | 13 | 9
20130528@241.asc | MSim-7 UWQ-1 | [6 empty] | -28.51 | 0.261 | 1.2709 | 2.222 | 0.57196 | 2013-05-30 | 2:17 | -309 | -800 | 14 | 9
| average and 2 SD | [6 empty] | -28.534 | 0.03763
| bracket: average and 2SD | [5 empty] | 0.97149 | -28.5381 | 0.1346
20130528@242.asc | MSim-7 09WI-17_74Aog; possibly det | 09WI-18 | Outcrop set A | DQ | 0.032273 | 0.39216 |  | -28.439 | 0.267 | 1.2806 | 2.205 | 0.58075 | 2013-05-30 | 2:22 | -4681 | -12 | 19 | 10
20130528@243.asc | MSim-7 09WI-17_74Bog | 09WI-18 | Outcrop set A | OQ | -3.5878 | 0.39216 |  | -31.956 | 0.235 | 1.2706 | 2.2052 | 0.57617 | 2013-05-30 | 2:26 | -4724 | 24 | 20 | 10
20130528@244.asc | MSim-7 09WI-17_86Aog | 09WI-18 | Outcrop set A | OQ | -3.6104 | 0.39216 |  | -31.978 | 0.282 | 1.2679 | 2.2121 | 0.57316 | 2013-05-30 | 2:32 | -2962 | -152 | 21 | 11
20130528@245.asc | MSim-7 09WI-17_86Bog | 09WI-18 | Outcrop set A | OQ | -3.0937 | 0.39216 |  | -31.476 | 0.306 | 1.2614 | 2.2109 | 0.57055 | 2013-05-30 | 2:37 | -2986 | -155 | 22 | 10
20130528@246.asc | MSim-7 09WI-17_93Aog | 09WI-18 | Outcrop set A | OQ | -3.91 | 0.39216 |  | -32.269 | 0.311 | 1.277 | 2.2051 | 0.57909 | 2013-05-30 | 2:42 | -3979 | -735 | 16 | 11
20130528@247.asc | MSim-7 09WI-17_93Bog | 09WI-18 | Outcrop set A | OQ | -0.37842 | 0.39216 |  | -28.838 | 0.2 | 1.2648 | 2.2068 | 0.57313 | 2013-05-30 | 2:47 | -3982 | -697 | 16 | 11
20130528@248.asc | MSim-7 09WI-17_93Cog | 09WI-18 | Outcrop set A | OQ | -1.8843 | 0.39216 |  | -30.301 | 0.288 | 1.2744 | 2.2017 | 0.57883 | 2013-05-30 | 2:51 | -3778 | -680 | 14 | 11
20130528@249.asc | MSim-7 09WI-17_93Dog | 09WI-18 | Outcrop set A | OQ | -0.38665 | 0.39216 |  | -28.846 | 0.268 | 1.281 | 2.1992 | 0.58248 | 2013-05-30 | 2:55 | -3730 | -576 | 13 | 11
20130528@250.asc | MSim-7 09WI-18_11Aog | 09WI-18 | Outcrop set A | OQ | 0.12697 | 0.39216 |  | -28.347 | 0.242 | 1.255 | 2.2009 | 0.57019 | 2013-05-30 | 3:02 | 3321 | 3255 | 19 | 15
20130528@251.asc | MSim-7 09WI-18_11Bog | 09WI-18 | Outcrop set A | OQ | -2.9929 | 0.39216 |  | -31.378 | 0.278 | 1.2701 | 2.2018 | 0.57685 | 2013-05-30 | 3:06 | 3359 | 3212 | 19 | 14
20130528@252.asc | MSim-7 09WI-18_11Cog | 09WI-18 | Outcrop set A | OQ | -2.2034 | 0.39216 |  | -30.611 | 0.291 | 1.264 | 2.2025 | 0.57388 | 2013-05-30 | 3:10 | 3458 | 3155 | 19 | 15
20130528@253.asc | MSim-7 09WI-18_11Dog | 09WI-18 | Outcrop set A | OQ | -2.2682 | 0.39216 |  | -30.674 | 0.259 | 1.273 | 2.2034 | 0.57773 | 2013-05-30 | 3:14 | 3479 | 3216 | 19 | 15
20130528@254.asc | MSim-7 09WI-18_18Aog | 09WI-18 | Outcrop set A | OQ | 0.11256 | 0.39216 |  | -28.361 | 0.27 | 1.2922 | 2.2023 | 0.58674 | 2013-05-30 | 3:19 | 3609 | 2829 | 17 | 13
20130528@255.asc | MSim-7 09WI-18_18Bog | 09WI-18 | Outcrop set A | OQ | -1.9646 | 0.39216 |  | -30.379 | 0.295 | 1.2647 | 2.2021 | 0.57431 | 2013-05-30 | 3:23 | 3556 | 2805 | 18 | 15
20130528@256.asc | MSim-7 UWQ-1 | [6 empty] | -28.612 | 0.241 | 1.298 | 2.2011 | 0.58968 | 2013-05-30 | 3:28 | -342 | -702 | 9 | 10
20130528@257.asc | MSim-7 UWQ-1 | [6 empty] | -28.69 | 0.236 | 1.2775 | 2.1991 | 0.58089 | 2013-05-30 | 3:32 | -342 | -732 | 9 | 10
20130528@258.asc | MSim-7 UWQ-1 | [6 empty] | -28.521 | 0.281 | 1.2763 | 2.1978 | 0.58073 | 2013-05-30 | 3:35 | -342 | -762 | 10 | 9
20130528@259.asc | MSim-7 UWQ-1 | [6 empty] | -28.037 | 0.325 | 1.2295 | 2.2001 | 0.55882 | 2013-05-30 | 3:39 | -342 | -792 | 11 | 9
| average and 2 SD | [6 empty] | -28.465 | 0.58714
| bracket: average and 2SD | [5 empty] | 0.97153 | -28.4995 | 0.39216
20130528@260.asc | MSim-7 09WI-18_39Aog | 09WI-18 | Outcrop set A | OQ | 0.53007 | 0.39844 |  | -27.947 | 0.331 | 1.2644 | 2.198 | 0.57526 | 2013-05-30 | 3:45 | 3274 | 1294 | 16 | 13
20130528@261.asc | MSim-7 09WI-18_39Bog; left camera open | 09WI-18 | Outcrop set A | OQ | -0.97785 | 0.39844 |  | -29.412 | 0.328 | 1.236 | 2.1982 | 0.56227 | 2013-05-30 | 3:49 | 3268 | 1275 | 17 | 20
20130528@262.asc | MSim-7 09WI-18_39Cog | 09WI-18 | Outcrop set A | OQ | -0.78435 | 0.39844 |  | -29.224 | 0.273 | 1.2465 | 2.1926 | 0.56852 | 2013-05-30 | 3:54 | 3240 | 1238 | 17 | 13
20130528@263.asc | MSim-7 09WI-18_40Adet | 09WI-18 | Outcrop set A | DQ | -0.06075 | 0.39844 |  | -28.521 | 0.274 | 1.2683 | 2.197 | 0.57729 | 2013-05-30 | 3:58 | 4212 | 1177 | 8 | 14
20130528@264.asc | MSim-7 09WI-18_40Bog | 09WI-18 | Outcrop set A | OQ | 0.18422 | 0.39844 |  | -28.283 | 0.239 | 1.2548 | 2.1993 | 0.57055 | 2013-05-30 | 4:02 | 4215 | 1342 | 8 | 14
20130528@265.asc | MSim-7 09WI-18_40Cog | 09WI-18 | Outcrop set A | OQ | -2.5094 | 0.39844 |  | -30.9 | 0.274 | 1.2758 | 2.201 | 0.57964 | 2013-05-30 | 4:06 | 4212 | 1376 | 8 | 14
20130528@266.asc | MSim-7 09WI-18_40Dog | 09WI-18 | Outcrop set A | OQ | -1.933 | 0.39844 |  | -30.34 | 0.314 | 1.2687 | 2.2005 | 0.57654 | 2013-05-30 | 4:10 | 4180 | 1362 | 9 | 14
20130528@267.asc | MSim-7 09WI-18_59Aog | 09WI-18 | Outcrop set A | OQ | -2.9809 | 0.39844 |  | -31.358 | 0.365 | 1.2617 | 2.1926 | 0.57542 | 2013-05-30 | 4:17 | 3133 | -139 | 17 | 11
20130528@268.asc | MSim-7 09WI-18_59Bog | 09WI-18 | Outcrop set A | OQ | -2.9942 | 0.39844 |  | -31.371 | 0.342 | 1.2677 | 2.1953 | 0.57747 | 2013-05-30 | 4:21 | 3111 | -180 | 18 | 11
20130528@269.asc | MSim-7 09WI-18_60Aog | 09WI-18 | Outcrop set A | OQ | 0.21304 | 0.39844 |  | -28.255 | 0.292 | 1.2512 | 2.1946 | 0.57011 | 2013-05-30 | 4:26 | 3475 | -73 | 15 | 12
20130528@270.asc | MSim-7 09WI-18_60Bog | 09WI-18 | Outcrop set A | OQ | -2.634 | 0.39844 |  | -31.021 | 0.267 | 1.2736 | 2.1928 | 0.58084 | 2013-05-30 | 4:30 | 3443 | -95 | 16 | 13
20130528@271.asc | MSim-7 09WI-18_68Aog | 09WI-18 | Outcrop set A | OQ | 0.015418 | 0.39844 |  | -28.447 | 0.264 | 1.2556 | 2.1911 | 0.57302 | 2013-05-30 | 4:35 | 3839 | -377 | 12 | 13
20130528@272.asc | MSim-7 09WI-18_68Bog | 09WI-18 | Outcrop set A | OQ | -2.704 | 0.39844 |  | -31.089 | 0.301 | 1.2579 | 2.1873 | 0.57509 | 2013-05-30 | 4:39 | 3813 | -361 | 13 | 13
20130528@273.asc | MSim-7 09WI-18_68Cog | 09WI-18 | Outcrop set A | OQ | -2.6391 | 0.39844 |  | -31.026 | 0.326 | 1.265 | 2.1844 | 0.57911 | 2013-05-30 | 4:43 | 3761 | -352 | 12 | 12
20130528@274.asc | MSim-7 09WI-18_74Adet | 09WI-18 | Outcrop set A | DQ | 0.18216 | 0.39844 |  | -28.285 | 0.276 | 1.2666 | 2.1762 | 0.58202 | 2013-05-30 | 4:47 | 3450 | -934 | 16 | 12
20130528@275.asc | MSim-7 09WI-18_74Bog | 09WI-18 | Outcrop set A | OQ | -2.2799 | 0.39844 |  | -30.677 | 0.398 | 1.2534 | 2.1764 | 0.57593 | 2013-05-30 | 4:51 | 3318 | -959 | 17 | 11
20130528@276.asc | MSim-7 09WI-18_74Cog | 09WI-18 | Outcrop set A | OQ | -1.8775 | 0.39844 |  | -30.286 | 0.375 | 1.2549 | 2.1746 | 0.57705 | 2013-05-30 | 4:55 | 3301 | -1018 | 18 | 10
20130528@277.asc | MSim-7 UWQ-1 | [6 empty] | -28.436 | 0.374 | 1.2731 | 2.1743 | 0.5855 | 2013-05-30 | 4:59 | -372 | -688 | 15 | 12
20130528@278.asc | MSim-7 UWQ-1 | [6 empty] | -28.594 | 0.279 | 1.2606 | 2.1761 | 0.5793 | 2013-05-30 | 5:03 | -372 | -718 | 15 | 11
20130528@279.asc | MSim-7 UWQ-1 | [6 empty] | -28.545 | 0.29 | 1.2583 | 2.1776 | 0.57786 | 2013-05-30 | 5:06 | -372 | -748 | 15 | 10
20130528@280.asc | MSim-7 UWQ-1 | [6 empty] | -28.494 | 0.269 | 1.2588 | 2.177 | 0.57823 | 2013-05-30 | 5:10 | -372 | -778 | 15 | 10
| average and 2 SD | [6 empty] | -28.5173 | 0.13566
| bracket: average and 2SD | [5 empty] | 0.97154 | -28.4911 | 0.39844
Sample Change: Holder 8, 07WI-1L
20130528@281.asc | 07WI-1L UWQ-1; Cs=155 | [6 empty] | -28.565 | 0.262 | 1.3291 | 2.2603 | 0.58802 | 2013-05-30 | 5:24 | 877 | 1857 | 15 | 8
20130528@282.asc | 07WI-1L UWQ-1 | [6 empty] | -28.619 | 0.304 | 1.334 | 2.2877 | 0.58312 | 2013-05-30 | 5:28 | 877 | 1827 | 16 | 7
20130528@283.asc | 07WI-1L UWQ-1 | [6 empty] | -28.689 | 0.284 | 1.3355 | 2.2897 | 0.58326 | 2013-05-30 | 5:31 | 877 | 1797 | 16 | 7
20130528@284.asc | 07WI-1L UWQ-1 | [6 empty] | -28.733 | 0.304 | 1.3316 | 2.2904 | 0.58137 | 2013-05-30 | 5:35 | 877 | 1767 | 17 | 7
| average and 2 SD | [6 empty] | -28.6515 | 0.14871
20130528@285.asc | 07WI-1L_12Aog | 07WI-1L | Outcrop set A | OQ | -3.5658 | 0.26756 |  | -32.112 | 0.231 | 1.3315 | 2.3136 | 0.57551 | 2013-05-30 | 5:41 | -2006 | 2124 | 7 | 5
20130528@286.asc | 07WI-1L_12Bog | 07WI-1L | Outcrop set A | OQ | -4.1135 | 0.26756 |  | -32.644 | 0.232 | 1.3277 | 2.3182 | 0.57274 | 2013-05-30 | 5:45 | -1925 | 2160 | 6 | 5
20130528@287.asc | 07WI-1L_14Aog | 07WI-1L | Outcrop set A | OQ | -5.0091 | 0.26756 |  | -33.514 | 0.313 | 1.3418 | 2.3172 | 0.57903 | 2013-05-30 | 5:49 | -911 | 2062 | 4 | 6
20130528@288.asc | 07WI-1L_14Bog | 07WI-1L | Outcrop set A | OQ | -3.7058 | 0.26756 |  | -32.248 | 0.322 | 1.3455 | 2.3221 | 0.57945 | 2013-05-30 | 5:53 | -945 | 2099 | 4 | 6
20130528@289.asc | 07WI-1L_37Aog | 07WI-1L | Outcrop set A | OQ | -5.0977 | 0.26756 |  | -33.6 | 0.26 | 1.342 | 2.3161 | 0.57941 | 2013-05-30 | 5:58 | 1337 | 1466 | 11 | 6
20130528@290.asc | 07WI-1L_37Bog | 07WI-1L | Outcrop set A | OQ | 0.3957 | 0.26756 |  | -28.264 | 0.273 | 1.3521 | 2.3164 | 0.58369 | 2013-05-30 | 6:02 | 1315 | 1506 | 11 | 5
20130528@291.asc | 07WI-1L_41Aog | 07WI-1L | Outcrop set A | OQ | -4.482 | 0.26756 |  | -33.002 | 0.269 | 1.3238 | 2.3086 | 0.57339 | 2013-05-30 | 6:07 | -2095 | 485 | 10 | 4
20130528@292.asc | 07WI-1L_41Bog | 07WI-1L | Outcrop set A | OQ | -3.8458 | 0.26756 |  | -32.384 | 0.353 | 1.3129 | 2.3195 | 0.56604 | 2013-05-30 | 6:11 | -2130 | 448 | 10 | 5
20130528@293.asc | 07WI-1L_49Aog | 07WI-1L | Outcrop set A | OQ | -4.7487 | 0.26756 |  | -33.261 | 0.22 | 1.3375 | 2.3159 | 0.57754 | 2013-05-30 | 6:16 | 2474 | 1176 | 14 | 5
20130528@294.asc | 07WI-1L_49Bog | 07WI-1L | Outcrop set A | OQ | -3.9539 | 0.26756 |  | -32.489 | 0.241 | 1.3313 | 2.3112 | 0.57601 | 2013-05-30 | 6:20 | 2381 | 1203 | 15 | 5
20130528@295.asc | 07WI-1L_54Aog | 07WI-1L | Outcrop set A | OQ | -3.9024 | 0.26756 |  | -32.439 | 0.245 | 1.3383 | 2.3196 | 0.57696 | 2013-05-30 | 6:26 | -694 | 419 | 13 | 6
20130528@296.asc | 07WI-1L_93Adet | 07WI-1L | Outcrop set A | DQ | 0.058022 | 0.26756 |  | -28.592 | 0.299 | 1.3487 | 2.3159 | 0.58236 | 2013-05-30 | 6:30 | -707 | -1571 | 15 | 3
20130528@297.asc | 07WI-1L_93Bog | 07WI-1L | Outcrop set A | OQ | -5.0771 | 0.26756 |  | -33.58 | 0.297 | 1.3314 | 2.3142 | 0.57532 | 2013-05-30 | 6:34 | -842 | -1570 | 15 | 3
20130528@298.asc | 07WI-1L_93Cog | 07WI-1L | Outcrop set A | OQ | -3.8798 | 0.26756 |  | -32.417 | 0.245 | 1.3282 | 2.3123 | 0.5744 | 2013-05-30 | 6:38 | -891 | -1579 | 16 | 3
20130528@299.asc | 07WI-1L UWQ-1 | [6 empty] | -28.811 | 0.24 | 1.3484 | 2.2999 | 0.58626 | 2013-05-30 | 6:42 | 917 | 1821 | 6 | 6
20130528@300.asc | 07WI-1L UWQ-1 | [6 empty] | -28.902 | 0.255 | 1.3478 | 2.298 | 0.58652 | 2013-05-30 | 6:46 | 917 | 1791 | 6 | 7
20130528@301.asc | 07WI-1L UWQ-1 | [6 empty] | -28.603 | 0.359 | 1.3427 | 2.2956 | 0.58489 | 2013-05-30 | 6:50 | 917 | 1761 | 7 | 7
20130528@302.asc | 07WI-1L UWQ-1 | [6 empty] | -28.498 | 0.255 | 1.336 | 2.2939 | 0.5824 | 2013-05-30 | 6:53 | 917 | 1731 | 7 | 7
| average and 2 SD | [6 empty] | -28.7035 | 0.3711
| bracket: average and 2SD | [5 empty] | 0.97135 | -28.6775 | 0.26756
Sample Change: Holder 6, 07WI-1D
20130528@303.asc | 07WI-1D UWQ-1 | [6 empty] | -28.196 | 0.28 | 1.3484 | 2.3069 | 0.58452 | 2013-05-30 | 7:04 | -1129 | 579 | 15 | 7
20130528@304.asc | 07WI-1D UWQ-1 | [6 empty] | -28.52 | 0.266 | 1.35 | 2.3121 | 0.58388 | 2013-05-30 | 7:08 | -1099 | 579 | 16 | 8
20130528@305.asc | 07WI-1D UWQ-1 | [6 empty] | -28.547 | 0.251 | 1.3484 | 2.3163 | 0.58216 | 2013-05-30 | 7:11 | -1064 | 579 | 16 | 7
20130528@306.asc | 07WI-1D UWQ-1 | [6 empty] | -28.752 | 0.263 | 1.3503 | 2.317 | 0.58277 | 2013-05-30 | 7:15 | -1029 | 579 | 15 | 7
20130528@307.asc | 07WI-1D UWQ-1 | [6 empty] | -28.806 | 0.206 | 1.3505 | 2.312 | 0.58415 | 2013-05-30 | 7:19 | -1004 | 567 | 15 | 7
| average and 2 SD | [6 empty] | -28.6562 | 0.28773
20130528@308.asc | 07WI-1D_1Aog | 07WI-1D | Outcrop set A | OQ | -4.7581 | 0.21268 |  | -33.282 | 0.284 | 1.3427 | 2.3049 | 0.58252 | 2013-05-30 | 7:23 | -3096 | -1379 | 21 | -1
20130528@309.asc | 07WI-1D_1Bog | 07WI-1D | Outcrop set A | OQ | -3.5104 | 0.21268 |  | -32.07 | 0.235 | 1.3393 | 2.3096 | 0.57991 | 2013-05-30 | 7:27 | -3045 | -1317 | 22 | 0
20130528@310.asc | 07WI-1D_13Aog | 07WI-1D | Outcrop set A | OQ | -2.9503 | 0.21268 |  | -31.526 | 0.236 | 1.3403 | 2.3022 | 0.5822 | 2013-05-30 | 7:32 | -2323 | -907 | 19 | 1
20130528@311.asc | 07WI-1D_13Bog | 07WI-1D | Outcrop set A | OQ | -1.2558 | 0.21268 |  | -29.88 | 0.27 | 1.3414 | 2.3088 | 0.58102 | 2013-05-30 | 7:36 | -2344 | -883 | 20 | 2
20130528@312.asc | 07WI-1D_20Aog; left camera open | 07WI-1D | Outcrop set A | OQ | -1.9445 | 0.21268 |  | -30.549 | 0.249 | 1.3323 | 2.308 | 0.57725 | 2013-05-30 | 7:42 | 553 | 2030 | 19 | 15
20130528@313.asc | 07WI-1D_20Bog; too close to 312? | 07WI-1D | Outcrop set A | OQ | -3.1737 | 0.21268 |  | -31.743 | 0.234 | 1.3461 | 2.3078 | 0.58328 | 2013-05-30 | 7:46 | 574 | 2030 | 19 | 8
20130528@314.asc | 07WI-1D_49Aog | 07WI-1D | Outcrop set A | OQ | -4.5965 | 0.21268 |  | -33.125 | 0.224 | 1.3392 | 2.2936 | 0.58388 | 2013-05-30 | 7:50 | -59 | -748 | 21 | -1
20130528@315.asc | 07WI-1D_49Bog | 07WI-1D | Outcrop set A | OQ | -2.1082 | 0.21268 |  | -30.708 | 0.275 | 1.3253 | 2.2933 | 0.5779 | 2013-05-30 | 7:54 | -72 | -840 | 21 | -1
20130528@316.asc | 07WI-1D_49Cog | 07WI-1D | Outcrop set A | OQ | -3.0636 | 0.21268 |  | -31.636 | 0.307 | 1.3319 | 2.2915 | 0.58122 | 2013-05-30 | 7:58 | -66 | -795 | 21 | -2
20130528@317.asc | 07WI-1D_80Aog | 07WI-1D | Outcrop set A | OQ | 0.56235 | 0.21268 |  | -28.114 | 0.291 | 1.3444 | 2.2818 | 0.58922 | 2013-05-30 | 8:02 | -188 | -2627 | 22 | -16
20130528@318.asc | 07WI-1D_80Bog | 07WI-1D | Outcrop set A | OQ | -4.6531 | 0.21268 |  | -33.18 | 0.249 | 1.3383 | 2.2836 | 0.58604 | 2013-05-30 | 8:06 | -168 | -2577 | 21 | -21
20130528@319.asc | 07WI-1D_80Cog | 07WI-1D | Outcrop set A | OQ | -4.5584 | 0.21268 |  | -33.088 | 0.266 | 1.3448 | 2.2816 | 0.5894 | 2013-05-30 | 8:10 | -177 | -2600 | 21 | -22
20130528@320.asc | 07WI-1D_10Adet | 07WI-1D | Outcrop set A | DetOQ | 1.0225 | 0.21268 |  | -27.667 | 0.303 | 1.3322 | 2.2769 | 0.58511 | 2013-05-30 | 8:15 | 788 | 2777 | 18 | 13
20130528@321.asc | 07WI-1D_10Bdet | 07WI-1D | Outcrop set A | DetOQ | 0.77443 | 0.21268 |  | -27.908 | 0.372 | 1.3315 | 2.2812 | 0.5837 | 2013-05-30 | 8:19 | 769 | 2737 | 18 | 13
20130528@322.asc | 07WI-1D_10Cdet | 07WI-1D | Outcrop set A | DetOQ | 0.90621 | 0.21268 |  | -27.78 | 0.274 | 1.3377 | 2.2845 | 0.58556 | 2013-05-30 | 8:23 | 790 | 2686 | 18 | 12
20130528@323.asc | 07WI-1D UWQ-1 | [6 empty] | -28.758 | 0.254 | 1.3244 | 2.2717 | 0.58297 | 2013-05-30 | 8:28 | -1042 | 546 | 26 | 8
20130528@324.asc | 07WI-1D UWQ-1 | [6 empty] | -28.676 | 0.252 | 1.3254 | 2.267 | 0.58465 | 2013-05-30 | 8:31 | -1077 | 546 | 26 | 6
20130528@325.asc | 07WI-1D UWQ-1 | [6 empty] | -28.777 | 0.296 | 1.3228 | 2.264 | 0.58431 | 2013-05-30 | 8:35 | -1117 | 546 | 26 | 6
20130528@326.asc | 07WI-1D UWQ-1 | [6 empty] | -28.679 | 0.244 | 1.3229 | 2.2618 | 0.5849 | 2013-05-30 | 8:39 | -1126 | 518 | 26 | 7
| average and 2 SD | [6 empty] | -28.7225 | 0.1051
| bracket: average and 2SD | [5 empty] | 0.97134 | -28.6894 | 0.21268
*Spot number indicates the analysis number in a given session. Number format is year, month, day, spot number as YYYYMMDD@xx.asc. Samples analyzed during the same session for other projects are not included in this list.
†Spot names indicate the sample mount, area, order of spot, and intended analysis type; i.e., MSim-7Si_1Adet corresponds to epoxy mount 7, silicon, area 1, first spot (A), detrital
§Type of spot analyzed. OQ=overgrowth quartz, DQ=detrital quartz, DetOQ is a grain that has overgrowths which predate the deposition of the grain, these three values are not considered in the discussion.
#External error is reported as 2 standard deviations of the quartz standard values for a given bracket.
**Instrumental Mass Fractionation is calculated for each set of bracketing standards. 1000 ln(IMF) ≈ bias.
††Uncorrected value measured on ion probe
§§Internal error is reported as 2*the standard error of an individual spot during measurement
##Counts of 28Si are 1x108
***Pits labeled mixed overlap the detrital/overgrowth boundary. Pits labeled epoxy overlap quartz and epoxy. Neither of these types of pits are considered in the discussion.